## Sheet1
Item and Scope
Category | Main | Sub | Sub2 | sub3 | Sub4 | Sub5 | comment | 工数(日/人) | 注： 1. 表头都写在第四行
HMI | HMI | HMI Customization
OTA Honda Spec Customize
Validation | 製品評価 | System Test (ST)
IOP Test
Centificaiton
Suntec Delivery Inspection
| Certification Support | Certificaiton Support(BT/USB/WiFi）
Centificaiton Support(CarPlay）
Centificaiton Support(AAP）
ITUT test Support
Spec | 要求仕様 | Funcion/ HMI
| 仕様 | Funcion Spec/ HMI Spec/Requirement Change
- User Manual
Design | 20M既存機能 | 20M既存機能
| 新規機能 | 新規機能
Project Management | プロジェクト管理 | Development Management
Release Build/Delivery
Quotation/ Plan/ Progress Report/ Issue/ Risk/ Q&A/ SQA
| Board/HWのPorting | Platform Adaption
HAL(Hardware Abstract Layer)
uBoot/Driver/BSP
| Micon | システムマイコン
B-CAN
M-CAN
| Engineering App | Engineering App（DIAG)
Factory Diagnostic(TestMode）
- Manfacturing Support( Onsite/Offsite)
Dealer Diag & Developer Diag
LET Test
Diagnostic for Panasonic
| Vehicle Info （車両連携） | Vehicle Info & Customization
車両データ転送
- security(OEM specific Security IC)
Meter連携 for HFT Answerback to Meter
A/C Fan Mute
Parking Sensor (Fr.)/(Rr.)
| App Framework | APL,APL Proxy
Camera | Camera | StaticGuideline&Camera Display Requirements
Multiview
Rear Wide Camera with Dynamic Guide Line
LWC
IR Remote | IR Remote | IR Remote
MultiMedia | Aux/VTR | Aux/VTR
| HDMI | HDMI
| Radio | Radio(AM/FM)
| RDS | RDS(RT/PS/PI)
Other | Image quality | Image quality
| Driver Distraction | Driver Distraction - Brazil specification
| Navi split screen | Navi split screen (LWC, Audio Source, Income call)
| Clock Function | Time Display & Setting
NNG Integration
機能 ↓
| HMI Framework | Multi-Language
Input and Control
| Connectivity | BT(HFT/…)
WiFI
WIFI (AP Mode for Carplay & AAP wireless)
WIFI (STA)
NFC
Mirrorlink
Miracast
Smartphone Remote Control
| CarPlay | Via USB
Via WiFi
| SDL | Via USB
Via WiFi
| Android Auto | Via USB
Via WiFi
| Weblink HU側 | Via USB
Via WiFi
| MultiMedia | Media Server
USB
MTP
Upnp (DLNA)
BT Audio
CD
VCD/DVD
iPod
Audio Setting
Compression sound source compensation
Rear Seat Entertainment
| Voice Command | Voice Command based on Kenwood HU
| Software Update | Software Update by USB
Software Update by OTA
OTA Honda Spec Customize
Security verification
NAVI
| System | quickboot
Tuner Amigo
| CyberSecurity | Cyber Security
| MCU | MCU Adaption
| Others | Base project Adaption
Note on A4: Category名称保持不变 可以没有。
Note on H4: comment保持不变，可以没有。

## Server (hidden)
Server見積もり
| 機能 | 科目 | カテゴリ | 金額（USD） | 備考
| システム更新 | 初期開発費 | 初期開発費 | 230000 | 詳細は「サーバー費用_システム」を参照してください
|  | ランニングコスト | running cost (without CDN) | 1524000
|  |  | 無料期間CDNコスト | 136629.7869
|  |  | 有料期間CDNコスト | 30126.2867 | 課金費用から回収できます，金額の調整が可能です
| 地図更新 | 初期開発費追加 | 初期開発費追加 | 50000 | 詳細は「サーバー費用_地図」を参照してください
|  | ランニングコスト追加 | running cost (without CDN) | 180000
|  |  | 無料期間CDNコスト | 470289.2432
|  |  | 有料期間CDNコスト | 122935.2583 | 課金費用から回収できます，金額の調整が可能です
| 機能 |  | 9/21の金額（USD） | 9/26金額（USD）
| 初期開発費 | システム更新 | 230000 | 230000
|  | 地図更新 | 50000 | 50000
| ランニングコスト | システム更新 | 1932676 | 1690756.0736
|  | 地図更新 | 1677500 | 773224.5015
| ALL |  | 3890176 | 2743980.5751

## サーバー費用_システム (hidden)
· | 更新サーバーの開発と運営
| 1 | 要求（見積もり前提）
|  | 更新パターン |  |  |  | パターン
|  | 期間 |  |  |  | Model Lifetime（5 years） + 7 years after EOP (最初の3年は無料、4年目から課金)
|  | 全更新 |  |  |  | システム:1回/年，更新内容サイズ(仮) 0.5GB
|  | 差分更新 |  |  |  | システム:3回/年，更新内容サイズ(仮) 0.1GB
|  | 更新手法 |  |  |  | Webページから全更新、または差分更新のパッケージをDownloadするサービスを提供 WIFI経由で差分更新のパッケージをDownloadするサービスを提供
| 2 | 企画台数
|  | Area |  | HU count |  |  |  |  | Remarks
|  | DA |  | 272716 |  |  |  |  | システム更新だけ
|  | DA+ , DA+LWC |  | 244890 |  |  |  |  | システム更新とマップ更新
|  |  |  | 517606 |  |  |  |  | 台
| 3 | 初期開発費
|  | Category |  |  | Items |  |  |  |  | 初期費用(人月) |  |  |  | Remarks
|  | Update Service |  |  | Update WebSite |  |  |  |  | 8 |  |  |  | •システム更新画面 •共通画面（ダウンロード説明，ご利用規約，個人情報の取扱いについて等） •支払い関連画面 ログイン画面、支払い画面、支払い履歴など
[5 empty] | Update Package Management |  |  |  |  | 5 |  |  |  | •全更新パッケージ管理 •システム差分更新パッケージ管理
[5 empty] | OTA Update |  |  |  |  | 3 |  |  |  | •システム差分パッケージのダウンロード
[5 empty] | Device Management |  |  |  |  | 7 |  |  |  | •設備情報管理 •private key管理
[5 empty] | User Management |  |  |  |  | 3 |  |  |  | •ユーザー管理 ユーザー登録、ログイン、設備関連、支払いメール通知など およびAPIとして他のモジュールにサビースを提供する
[5 empty] | Update Policy Management |  |  |  |  | 3 |  |  |  | •設備更新権限管理 無料ユーザーと有料ユーザー更新権限の管理 およびAPIとして他のモジュールにサビースを提供する
|  | Payment service |  |  | Payment Management |  |  |  |  | 17 |  |  |  | •オンライン支払い （15人月） third partyゲートウェイを利用し、オンライン支払いのサビースを提供する およびAPIとして他のモジュールにサビースを提供する •支払い履歴管理（2人月） 支払い履歴管理 およびAPIとして他のモジュールにサビースを提供する
[5 empty] | 合計: |  |  |  |  | 46 |  |  |  | 人月
[5 empty] | 金額合計： |  |  |  |  | 230000 |  |  |  | USD
| 4 | running cost
|  | Category |  |  | Items |  |  |  |  | Running cost (USD / Year) |  |  |  | Remarks
|  | Update Service running cost (without CDN) |  |  | Update WebSite |  |  |  |  | 49000 |  |  |  | AWSサビースレント
[5 empty] | Infra保守 |  |  |  |  | 20000 |  |  |  | • AWSサーバー管理 • AWS問題発生時の調査和QA
[5 empty] | システム保守 |  |  |  |  | 58000 |  |  |  | • OS、ミドルウェア保守（安全検査、システム更新、システムモニター） • サービスシステム保守（問題調査、開発サポート） • 更新用WebSite管理 • 設備情報管理 • Pirvate key管理 • 支払い管理 • 更新パッケージのリリース
|  | 更新用CDN | [7 empty] | 0 |  |  |  | 毎年は設備の数によって、費用も変わりますので、詳細について試算表を参照してください
|  | Payment service | [7 empty] | 0 |  |  |  | 支払いゲートウェイについて別途検討させていただきます
[5 empty] | 毎年running cost合計： |  |  |  |  | 127000 |  |  |  | (USD / Year)
| 3 | 試算表
Model Lifetime（5 years） + 7 years after EOP (最初の3年は無料、4年目から課金)
每年設備毎データ量：
|  |  | システム全更新 |  | 0.5 | GB/年
|  |  | システム差分更新 |  | 0.3 | GB/年
|  |  | CDN単金： |  | 325 | USD/TB | 10TB/月以下
|  |  | 大量購入CDN単金： |  | 95 | USD/TB | CDN割引の前提：年間の最低使用量レベルは480 TB,每requestのデータ量は100 KB以上
|  |  | 平均CDN単金： |  | 168.8342 | USD/TB
仮に每年販売計画数20%の車載機は計画通り販売した場合，無料期間全ユーザーは更新を行います，有料期間に5%のユーザーは有料サービスを選ぶ場合
|  |  | 仮に每年販売計画数: |  | 20%
|  |  | 無料期間ユーザー更新数: |  | 100%
|  |  | 有料期間ユーザー更新数: |  | 5%
|  | 年 |  |  |  | 2021 | 2022 | 2023 |  | 2024 | 2025 | 2026 | 2027 |  | 2028 | 2029 | 2030 | 2031 | 2032
|  | 納入時期 |  |  |  | システム差分更新だけ | 差分更新と全更新 | 差分更新と全更新 |  | 差分更新と全更新 | 有料更新 | 有料更新 | 有料更新 |  | 有料更新 | 有料更新 | 有料更新 | 有料更新 | 有料更新
|  | 21/8～22/7 |  |  |  | 1年目 | 2年目 | 3年目 |  | 4年目 | 5年目 | 6年目 | 7年目 |  | 8年目 | 9年目 | 10年目 | 11年目 | 12年目
|  | DA 更新ユーザー数 |  |  |  | 54543.2 | 54543.2 | 54543.2 |  | 54543.2 | 2727.16 | 2727.16 | 2727.16 |  | 2727.16 | 2727.16 | 2727.16 | 2727.16 | 2727.16
|  | DA+ , DA+LWC 更新ユーザー数 |  |  |  | 48978 | 48978 | 48978 |  | 48978 | 2448.9 | 2448.9 | 2448.9 |  | 2448.9 | 2448.9 | 2448.9 | 2448.9 | 2448.9
|  | 納入時期 |  |  |  |  | システム差分更新だけ | 差分更新と全更新 |  | 差分更新と全更新 | 差分更新と全更新 | 有料更新 | 有料更新 |  | 有料更新 | 有料更新 | 有料更新 | 有料更新 | 有料更新
|  | 22/8～23/7 |  |  |  |  | 1年目 | 2年目 |  | 3年目 | 4年目 | 5年目 | 6年目 |  | 7年目 | 8年目 | 9年目 | 10年目 | 11年目
|  | DA 更新ユーザー数 |  |  |  |  | 54543.2 | 54543.2 |  | 54543.2 | 54543.2 | 2727.16 | 2727.16 |  | 2727.16 | 2727.16 | 2727.16 | 2727.16 | 2727.16
|  | DA+ , DA+LWC 更新ユーザー数 |  |  |  |  | 48978 | 48978 |  | 48978 | 48978 | 2448.9 | 2448.9 |  | 2448.9 | 2448.9 | 2448.9 | 2448.9 | 2448.9
|  | 納入時期 | [5 empty] | システム差分更新だけ |  | 差分更新と全更新 | 差分更新と全更新 | 差分更新と全更新 | 有料更新 |  | 有料更新 | 有料更新 | 有料更新 | 有料更新 | 有料更新
|  | 23/8～24/7 | [5 empty] | 1年目 |  | 2年目 | 3年目 | 4年目 | 5年目 |  | 6年目 | 7年目 | 8年目 | 9年目 | 10年目
|  | DA 更新ユーザー数 | [5 empty] | 54543.2 |  | 54543.2 | 54543.2 | 54543.2 | 2727.16 |  | 2727.16 | 2727.16 | 2727.16 | 2727.16 | 2727.16
|  | DA+ , DA+LWC 更新ユーザー数 | [5 empty] | 48978 |  | 48978 | 48978 | 48978 | 2448.9 |  | 2448.9 | 2448.9 | 2448.9 | 2448.9 | 2448.9
|  | 納入時期 | [7 empty] | システム差分更新だけ | 差分更新と全更新 | 差分更新と全更新 | 差分更新と全更新 |  | 有料更新 | 有料更新 | 有料更新 | 有料更新 | 有料更新
|  | 24/8～25/7 | [7 empty] | 1年目 | 2年目 | 3年目 | 4年目 |  | 5年目 | 6年目 | 7年目 | 8年目 | 9年目
|  | DA 更新ユーザー数 | [7 empty] | 54543.2 | 54543.2 | 54543.2 | 54543.2 |  | 2727.16 | 2727.16 | 2727.16 | 2727.16 | 2727.16
|  | DA+ , DA+LWC 更新ユーザー数 | [7 empty] | 48978 | 48978 | 48978 | 48978 |  | 2448.9 | 2448.9 | 2448.9 | 2448.9 | 2448.9
|  | 納入時期 | [8 empty] | システム差分更新だけ | 差分更新と全更新 | 差分更新と全更新 |  | 差分更新と全更新 | 有料更新 | 有料更新 | 有料更新 | 有料更新
|  | 25/8～26/7 | [8 empty] | 1年目 | 2年目 | 3年目 |  | 4年目 | 5年目 | 6年目 | 7年目 | 8年目
|  | DA 更新ユーザー数 | [8 empty] | 54543.2 | 54543.2 | 54543.2 |  | 54543.2 | 2727.16 | 2727.16 | 2727.16 | 2727.16
|  | DA+ , DA+LWC 更新ユーザー数 | [8 empty] | 48978 | 48978 | 48978 |  | 48978 | 2448.9 | 2448.9 | 2448.9 | 2448.9
|  | Update Service running cost (without CDN) （USD/年） |  |  |  | 127000 | 127000 | 127000 |  | 127000 | 127000 | 127000 | 127000 |  | 127000 | 127000 | 127000 | 127000 | 127000
|  | 無料期間更新用CDNコスト(USD) |  |  |  | 9856.7549 | 10564.4193 | 18247.6334 |  | 25930.8475 | 25930.8475 | 23049.6422 | 15366.4281 |  | 7683.2141 | 0 | 0 | 0 | 0
|  | 有料期間更新用CDNコスト(USD) |  |  |  | 0 | 0 | 0 |  | 0 | 384.1607 | 768.3214 | 1152.4821 |  | 1536.6428 | 6571.1699 | 6571.1699 | 6571.1699 | 6571.1699
|  | running cost (all) （USD/年） |  |  |  | 136856.7549 | 137564.4193 | 145247.6334 |  | 152930.8475 | 153315.0082 | 150817.9636 | 143518.9102 |  | 136219.8569 | 133571.1699 | 133571.1699 | 133571.1699 | 133571.1699
|  | 12年間運営費用合計 （USD） |  |  |  | 1690756.0736
※ 「納入時期」は車載機をHONDA様に納入する時期
見積前提：
1.Webページから全更新、または差分更新のパッケージをDownloadするサービスを提供
2.WIFI経由で差分更新のパッケージをDownloadするサービスを提供
3.更新対象となるものはシステム，予想ではシステム全更新パッケージ0.5G,システム差分パッケージ0.1G
4.設備毎に3年間無料，4年目から有料になります，無料更新期間を過ぎた場合，更新期間を延長する方針で料金いただきます，更新パッケージ毎に料金を取りません
5.仮に每年販売計画数20%の車載機は計画通り販売した場合，無料期間全ユーザーは更新を行います，有料期間に5%のユーザーは有料サービスを選ぶ場合
6.iAuto提供する支払いゲートウェイを利用する，支払いはMaster CardとVISAクレジットカードで利用可能です，他の支払いゲートウェイご要望あれば，別途検討させていただきます。
7.英語，ポルトガル語(ブラジル)，スペイン語(アルゼンチン)，多言語の通訳料金は含まない
8.Web画面のカストマイズにご要望あれば、別途で検索させていただきます。
9.更新サービス期間は12年
10.更新サービスはiAuto OTAサービス（OMA-TS-DM_Protocol-V2_0-20160209-A.pdf）を基づいて開発したもの，AWSサンパウロデータセンターに配置する
11.CDN割引の前提：年間の最低使用量レベルは480 TB,每requestのデータ量は100 KB以上
12.上記の費用は税金を入れておりません。税金は御社が負担する。
支払条件：
1．毎年のサービス開始３ヶ月前、支払する必要です。途中解約しても、返金はありません（データセンターとの契約によります）

## サーバー費用_地図 (hidden)
· | 更新サーバーの開発と運営
| 1 | 要求（見積もり前提）
|  | 更新パターン |  |  |  | パターン
|  | 期間 |  |  |  | Model Lifetime（5 years） + 7 years after EOP (最初の3年は無料、4年目から課金)
|  | 全更新 |  |  |  | 地図:1回/年，更新内容サイズ(仮) 6GB
|  | 差分更新 |  |  |  | 地図:3回/年，更新内容サイズ(仮) 0.3GB
|  | 更新手法 |  |  |  | Webページから全更新、または差分更新のパッケージをDownloadするサービスを提供 WIFI経由で差分更新のパッケージをDownloadするサービスを提供
| 2 | 企画台数
|  | Area |  | HU count |  |  |  |  | Remarks
|  | DA+ , DA+LWC |  | 244890 |  |  |  |  | マップ更新
|  |  |  | 244890 |  |  |  |  | 台
| 3 | 初期開発費追加
|  | Category |  |  | Items |  |  |  |  | 初期費用(人月) |  |  |  | Remarks
|  | Update Service |  |  | Update WebSite |  |  |  |  | 3 |  |  |  | •マップ更新画面 •ダウンロード説明(マップ)
[5 empty] | Update Package Management |  |  |  |  | 4 |  |  |  | •マップ更新パッケージ管理
[5 empty] | OTA Update |  |  |  |  | 3 |  |  |  | •マップ差分パッケージのダウンロード
[5 empty] | 合計: |  |  |  |  | 10 |  |  |  | 人月
[5 empty] | 金額合計： |  |  |  |  | 50000 |  |  |  | USD
| 4 | running cost追加
|  | Category |  |  | Items |  |  |  |  | Running cost (USD / Year) |  |  |  | Remarks
|  | Update Service running cost (without CDN) |  |  | システム保守 |  |  |  |  | 15000 |  |  |  | • 更新用WebSite管理 • 更新パッケージのリリース
|  | 更新用CDN | [7 empty] | 0 |  |  |  | 毎年は設備の数によって、費用も変わりますので、詳細について試算表を参照してください
|  | Payment service | [7 empty] | 0 |  |  |  | 支払いゲートウェイについて別途検討させていただきます
[5 empty] | 毎年running cost合計： |  |  |  |  | 15000 |  |  |  | (USD / Year)
| 3 | 試算表
Model Lifetime（5 years） + 7 years after EOP (最初の3年は無料、4年目から課金)
每年設備毎データ量：
|  |  | マップ全更新 |  | 6 | GB/年
|  |  | マップ差分更新 |  | 0.9 | GB/年
|  |  | CDN単金： |  | 325 | USD/TB | 10TB/月以下
|  |  | 大量購入CDN単金： |  | 95 | USD/TB | CDN割引の前提：年間の最低使用量レベルは480 TB,每requestのデータ量は100 KB以上
|  |  | 平均CDN単金： |  | 168.8342 | USD/TB
仮に每年販売計画数20%の車載機は計画通り販売した場合，無料期間全ユーザーは更新を行います，有料期間に5%のユーザーは有料サービスを選ぶ場合
|  |  | 仮に每年販売計画数: |  | 20%
|  |  | 無料期間ユーザー更新数: |  | 100%
|  |  | 有料期間ユーザー更新数: |  | 5%
|  | 年 |  |  |  | 2021 | 2022 | 2023 |  | 2024 | 2025 | 2026 | 2027 |  | 2028 | 2029 | 2030 | 2031 | 2032
|  | 納入時期 |  |  |  | システム差分更新だけ | 差分更新と全更新 | 差分更新と全更新 |  | 差分更新と全更新 | 有料更新 | 有料更新 | 有料更新 |  | 有料更新 | 有料更新 | 有料更新 | 有料更新 | 有料更新
|  | 21/8～22/7 |  |  |  | 1年目 | 2年目 | 3年目 |  | 4年目 | 5年目 | 6年目 | 7年目 |  | 8年目 | 9年目 | 10年目 | 11年目 | 12年目
|  | DA+ , DA+LWC 更新ユーザー数 |  |  |  | 48978 | 48978 | 48978 |  | 48978 | 2448.9 | 2448.9 | 2448.9 |  | 2448.9 | 2448.9 | 2448.9 | 2448.9 | 2448.9
|  | 納入時期 |  |  |  |  | システム差分更新だけ | 差分更新と全更新 |  | 差分更新と全更新 | 差分更新と全更新 | 有料更新 | 有料更新 |  | 有料更新 | 有料更新 | 有料更新 | 有料更新 | 有料更新
|  | 22/8～23/7 |  |  |  |  | 1年目 | 2年目 |  | 3年目 | 4年目 | 5年目 | 6年目 |  | 7年目 | 8年目 | 9年目 | 10年目 | 11年目
|  | DA+ , DA+LWC 更新ユーザー数 |  |  |  |  | 48978 | 48978 |  | 48978 | 48978 | 2448.9 | 2448.9 |  | 2448.9 | 2448.9 | 2448.9 | 2448.9 | 2448.9
|  | 納入時期 | [5 empty] | システム差分更新だけ |  | 差分更新と全更新 | 差分更新と全更新 | 差分更新と全更新 | 有料更新 |  | 有料更新 | 有料更新 | 有料更新 | 有料更新 | 有料更新
|  | 23/8～24/7 | [5 empty] | 1年目 |  | 2年目 | 3年目 | 4年目 | 5年目 |  | 6年目 | 7年目 | 8年目 | 9年目 | 10年目
|  | DA+ , DA+LWC 更新ユーザー数 | [5 empty] | 48978 |  | 48978 | 48978 | 48978 | 2448.9 |  | 2448.9 | 2448.9 | 2448.9 | 2448.9 | 2448.9
|  | 納入時期 | [7 empty] | システム差分更新だけ | 差分更新と全更新 | 差分更新と全更新 | 差分更新と全更新 |  | 有料更新 | 有料更新 | 有料更新 | 有料更新 | 有料更新
|  | 24/8～25/7 | [7 empty] | 1年目 | 2年目 | 3年目 | 4年目 |  | 5年目 | 6年目 | 7年目 | 8年目 | 9年目
|  | DA+ , DA+LWC 更新ユーザー数 | [7 empty] | 48978 | 48978 | 48978 | 48978 |  | 2448.9 | 2448.9 | 2448.9 | 2448.9 | 2448.9
|  | 納入時期 | [8 empty] | システム差分更新だけ | 差分更新と全更新 | 差分更新と全更新 |  | 差分更新と全更新 | 有料更新 | 有料更新 | 有料更新 | 有料更新
|  | 25/8～26/7 | [8 empty] | 1年目 | 2年目 | 3年目 |  | 4年目 | 5年目 | 6年目 | 7年目 | 8年目
|  | DA+ , DA+LWC 更新ユーザー数 | [8 empty] | 48978 | 48978 | 48978 |  | 48978 | 2448.9 | 2448.9 | 2448.9 | 2448.9
|  | Update Service running cost (without CDN) （USD/年） |  |  |  | 15000 | 15000 | 15000 |  | 15000 | 15000 | 15000 | 15000 |  | 15000 | 15000 | 15000 | 15000 | 15000
|  | 無料期間更新用CDNコスト(USD) |  |  |  | 0 | 31352.6162 | 62705.2324 |  | 94057.8486 | 94057.8486 | 94057.8486 | 62705.2324 |  | 31352.6162 | 0 | 0 | 0 | 0
|  | 有料期間更新用CDNコスト(USD) |  |  |  | 0 | 0 | 0 |  | 0 | 1567.6308 | 3135.2616 | 4702.8924 |  | 6270.5232 | 26814.7375 | 26814.7375 | 26814.7375 | 26814.7375
|  | running cost (all) （USD/年） |  |  |  | 15000 | 46352.6162 | 77705.2324 |  | 109057.8486 | 110625.4794 | 112193.1103 | 82408.1249 |  | 52623.1395 | 41814.7375 | 41814.7375 | 41814.7375 | 41814.7375
|  | 12年間運営費用合計 （USD） |  |  |  | 773224.5015
※ 「納入時期」は車載機をHONDA様に納入する時期
見積前提：
1.Webページから全更新、または差分更新のパッケージをDownloadするサービスを提供
2.WIFI経由で差分更新のパッケージをDownloadするサービスを提供
3.更新対象となるものはマップ，予想ではマップ全更新パッケージ6G,マップ差分パッケージ0.3G
4.システム更新サービスのベースに追加
5.CDN割引の前提：年間の最低使用量レベルは480 TB,每requestのデータ量は100 KB以上
6.上記の費用は税金を入れておりません。税金は御社が負担する。
支払条件：
1．毎年のサービス開始３ヶ月前、支払する必要です。途中解約しても、返金はありません（データセンターとの契約によります）

## OTA Honda Spec (hidden)
OTA Honda Specカスタマイズ工数見積
見積前提
1. 見積対象は3982ZTVA_L700____A1609580_E.pdfと3982ZTYFAL600___TYFAF0265_E.pdf
2. iAUTO OTAベースでHonda Spec向け追加工数となる
3. Honda Specに対するiAUTO対応案は「3982ZTVA_L700____A1609580_E」と「3982ZTYFAL600___TYFAF0265_E」シートを参照してください
4. 下記の費用はすべて税別になります；租税条約の規定の適用しないこです。
| Item and Scope |  | 20180926時点の見積 （人月）
| Main | Sub |  | 見積範囲と前提 | 制限 | 確認事項
| OTA Honda Spec | HMI | 16.3 | 画面追加が必要 難易度 高 2画面 * 1.35 難易度 低 13画面 * 0.6 難易度 中 2画面 * 1 ONS 8個 * 0.3 設定項目追加 4項目 * 0.2
|  | FW | 6 | 設定項目追加、OTAバージョンアップの為情報収集、USBバージョンアップ時、起動流れ合わせる対応
|  | Diag | 4 | バージョンアップのDiag機能追加
|  | OTA | 8.3 | 1.更新歴史機能対応のため 1人月を追加 2.自動更新（本来はマニュアルのみと思う）対応のため0.5人月を追加する。 3.Client側Clientの情報をUSBに保存する(USB更新FlowのStep1,hal USBDiskのRemountIFを依存する)ため0.5人月を追加する。 4.自動・マニュアル更新設定UI IFを提供するため、0.5人月を追加する。 5.更新完了後Serviceへ通知を対応ため0.3人月を追加する。 6.DiagCodeを記録ため0.5人月を追加する。 7.更新FlowにCopyとPreinstall処理を対応ため3人月を追加する。 8. DM Session retry 対応のため1人月を追加する。 9. Logging 1人月
|  | Spec | 4
|  | Server | 0 | 前回の開発工数に含まれるため、今度は追加不要
| Power Management | Micon | 12 | 1.ACCOFF 中に更新できるためMCU側電源管理（B-CAN情報とSOC情報から、判定処理が必要）対応のため5人月追加 2.ACCOFF 中に更新できるためiTron側処理（OTA以外モジュールをCloseする、この状態でMCUとLinux側のInteraction） の為 3人月を追加。 3.Timing Chart 調整対応、Systemテスト、パフォーマンステストの為３人月を追加。 4.更新流れ合わせる、Miconに MCU&iTron関する処理の為1人月を追加。
|  | FW | 6 | ACCOFF 中更新対応、iTron¦Linux側対応追加 ※ACCOFF中に更新する途中ACCON処理、IG ON/OFF状態対応、Cameraなど競合処理も含まれる。
|  | OTA | 1 | ACC OFF中更新対応
| HMI/Validation Man- Month Price | 4000$/Man-Month | 4000
| Others Man- month Price | 5000$/Man-Month | 5000
| HMI/Validation Man- Month |  | 16.3
| Others Man- month |  | 41.3
| 見積合計： |  | 271700

## 3982ZTVA_L700____A1609580_E (hidden)
3982ZTVA_L700____A1609580_E
| HONDA spec | iAuto proposal
| 2 Introduction | -
3 Software Management Client Architecture
| OTA-Arch-01 The Software Management Client SHALL implement the open OMA-DM protocol specification，[OMA-TS-DM-Protocol-V1_2-20060424-C] in order to communicate with the OTA Server. | [OMA-TS-DM_Protocol-V2_0-20160209-A]を参照して対応する。
| OTA-Arch-02 The Software Management Client SHALL be able to receive and process the OMA-DM download，descriptor format of the deployment package download [OMA-SUP-XSD_dd-V2_0-20110329-A]. | FUMOを拡張して、スクリプト情報を追加。DDファイルの代わりに、PKG MOを定義するFUMOの定義に関して、[OMA-TS-DM_FUMO-V1_0_2-20090828-A.pdf]を参照する。
| OTA-Arch-03 The Software Management Client SHALL be able to display the download descriptor information on the HMI, if available, including size, text description, links, estimated download time, estimated update time and content of update. | 〇
| OTA-Arch-04 Software Component and Management Object (SCOMO) standards SHALL be compliant with the OMA DM SCOMO specification [OMA-TS-DM-SCOMO-V1_0-20111206-A]. | SoftwareがSystemと一緒に更新するので、MOを使わない
| OTA-Arch-05 The Software Management Client SHALL have access to diagnostic information about the current state of the vehicle via the CB, including ignition state, and battery status. | 〇
| OTA-Arch-06 The Software Management Client SHALL download the package(s) from the URL(s) provided in the Download Descriptor. | 〇
| OTA-Arch-07 The Software Management Client SHALL be able to send to the OTA Server the hardware part number, software version number, and serial number of each ECU in the infotainment network. | 〇
| OTA-Arch-08 The Software Management Client SHALL be able to send the serial number of the CB and the VIN to the OTA Server. | 〇
| OTA-Arch-09 The Software Management Client implementation SHALL manage multiple software components such as CB firmware, ECU firmware and CB configuration parameters. This SHOULD be accomplished via the SCOMO specification. | SoftwareがSystemと一緒に更新するので、MOを使わない
| OTA-Arch-10 Network communication MAY be performed via an exposed socket interface to the underlying protocol stack in order to allow portability to multiple platforms. | 〇
| OTA-Arch-11 The Software Management Client MAY externalize an interface to store the deployment package of the ECUs in the CB. | Interfaceがありません、保存機能がある
| OTA-Arch-12 Update agent SHALL support integration into the targeted ECUs bootloader or startup code in order to fully update the ECU. | FullyUpdateがSupportできる
| OTA-Arch-13 The Software Management Client SHALL keep and allow access to the update history of the vehicle as well as its logs using the CB. | 〇
| OTA-Arch-14 The Software Management Client architecture SHOULD be platform independent, allowing flexibility with regards to the hosting unit. | ServerとSDKがPlarform Independentです
| OTA-Arch-15 The Software Management Client SHOULD be agnostic to the internal protocol used in the transport layer between the CB and ECUs. | 〇
| OTA -Arch-16 The Software Management Client SHALL be able to update itself. | Systemと一緒に更新する
| OTA-Arch-17 The bus in the between ECUs network and the protocol used in this bus SHALL be agnostic to the Software Management Client. | 〇
| OTA- Arch-18 The Software Management Client MAY support both full installation and delta installation on all updatable ECUs (including the CB). | Miconのdelta更新は対象外
| OTA-Arch-19 The Software Management Client SHALL support update of multiple ECUs using multiple deltas. | CBのみSupportできる
| OTA-Arch-20 The Software Management Client SHALL discard the DD and perform a DM session to check for updates if a predefined period had passed between DD download and Update package download. | 〇
| OTA-Arch-21 The Software Management Client SHALL have the capability to provide access to the installed version details in both primary and secondary partition on request from the OTA server. | Current使うPartitionのVersion Details取得できる
| OTA-Arch-22 The Software Management Client SHALL have the capability to support download of configuration files, data files and download packages. | 全部のFileが一つDownload Packageになる
| OTA-Arch-23 The Software Management Client SHALL have the capability to report information about its connectivity to the server, for example details of the communication method. | Wifiのみので、対応対象外
| Table 3-1: Retry Parameter Settings | 〇
| 3.1.1.2 Honda Specified SSIDs | システムと一緒に更新する
| 3.1.1.3 Logging | 〇
3.1.2 Operating Environment This section lists the operating environment requirements of the purposed solution.
| OTA-Arch-24 The Software Management Client SHALL support one download campaign at a time | 〇
| OTA-Arch-25 The Software Management Client SHALL wait 30 sec before initiating an OTA session to allow systems to boot-up | 30sec固定値じゃなく、Wifi繋がったなどSystem条件満たすこと待つ
| OTA-Arch 26 The software Management Client SHALL automatically "Check for Updates" in the background every 168 hours (1 week) when TCU is not used | 〇
| OTA-Arch-27 The Software Management Client SHALL automatically "Check for Updates" in the background every 672 hours (4 weeks) when the TCU is used | TCUがない
| OTA Arch 28 The Software Management Client SHALL retry to connect to the server at predetermined intervals during the Check for Update state when the OTA server does not respond. | 〇
| OTA Arch 29 The Software Management Client Shall retry to connect to the DOWNLOAD server at predetermined intervals during the Downloading state when the DOWNLOAD server does not respond. | 〇
| OTA Arch 30 The Software Management Client SHALL monitor for user response for predetermined period before reverting back to the "Check for Update" (initial) state. | 〇
| OTA Arch 31 The Software Management Client SHALL attempt to auto download or download after user authorization for predetermined period before reverting back to the "Check for Update" (initial) state | 〇
| OTA-Arch-33 The Software Management Client SHALL support adding new SSID network data or removing existing SSID network data set by an authorized Honda entity such as the OTA Server. | SSIDがあるかまだ検討中。 SSIDがあればはSystemと一緒に更新
| OTA-Arch-34 The Software Management Client SHALL allow changes in existing SSID network data set by an authorized Honda entity such as the OTA Server. | SSIDがあるかまだ検討中。 SSIDがあればはSystemと一緒に更新
| OTA-Arch-35 The Software Management Client SHALL allow access to Honda Specified SSID network data. | SSIDがあるかまだ検討中。 SSIDがあればはSystemと一緒に更新
| OTA-Arch-36 The Software Management Client SHALL NOT allow access or changes in the SSID by Unauthorized entities. See Security. | SSIDがあるかまだ検討中。 SSIDがあればはSystemと一緒に更新
| OTA-Arch-37 The Software Management Client SHALL log the following Diagnostic Errors and display them in the Diagnostic Screen | 〇
| OTA-Arch-38 The Software Management Client SHOULD log and display the Error Code and Timestamp information related to the Error event. | 〇
| OTA-Arch-39 The Software Management Client SHALL send network related errors to the servers according to the OTA Server Scope Document. | 〇
| OTA-Arch-40 The Software Management Client SHALL keep the last 50 Diagnostic Codes. | 〇
| OTA-Arch-41 The Software Management Client SHALL support Android OS versions "L" and "M" as its Operating System. | PlatformはItron＋Linuxです
| OTA-Arch-42 The Software Management Client SHOULD support later Android versions without structural changes. | PlatformはItron＋Linuxです
| OTA-Arch-43 The Software Management Client SHOULD be portable to other popular automotive platforms without structural changes. For example Linux or QNX CAR2. | PlatformはItron＋Linuxです
| OTA-Arch-44 The Software Management Client SHOULD be easily portable to other popular host units. | PlatformはItron＋Linuxです
| OTA-Arch-45 The Software Management Client MUST be able to use delta technology to reduce data cost,download time, and update time. | 〇
| OTA-Arch-46 When Using Delta technology, the update result SHALL be bit-by-bit identical to the original update image. | 〇
| OTA-Arch-47 Vehicle specific information retrieval MAY be abstracted so that multiple vehicle architectures may be supported. | Vehicle specific information固定対応
| OTA-Arch-48 The Update Agent component SHALL NOT be dependent on any high level OS in order to perform an image update. | 〇
| OTA-Arch-49 The Update Agent component SHALL NOT be dependent on any high level OS in order to perform a file-system update. | 〇
3.1.3 User Interface /User Experience
| OTA-Arch-50 All UI notifications SHOULD be displayed in a manner that does not disturb the driver. See HMI Spec. | 〇
| OTA-Arch-51 The Software Management Client SHALL expose an interface to set the messages to be displayed on the HMI. See HMI Spec. | 〇
| OTA-Arch-52 The Software Management Client SHALL support localization and SHOULD be able to display messages based on the language settings of the underlying platform or on its own internal settings, if the platform does not have any. | 〇
| OTA- Arch -53 The Software Management Client SHALL be able to follow the flow based on instructions received from the OTA Server | Pending
| OTA- Arch-54 During the Download process, the Software Management Client SHALL display a Progress Bar to inform the user of the Download progress. | 〇
| OTA- Arch-55 During the Pre-Install process, the Software Management Client SHALL display a Progress Bar to inform the user of the Pre-Installation progress. | 〇
| OTA- Arch-56 During the Installation process, the Software Management Client SHALL display a Progress Bar to inform the user of the Installation progress. | 〇
| OTA- Arch-57 The Software Management Client SHALL be able to display the release notes information received in the DD file along with any other information or links about the update. | 〇
| OTA- Arch-58 After the user is displayed with the update details, the Software Management Client SHALL display of the following option: Download. “Download” proceeds with the download. | 〇
| OTA- Arch-59 The Software Management Client SHALL provide the capability for automatic download of updates per connection. | 〇
| OTA- Arch-60 After the download is complete, the user is displayed with the deployment package details; the Software Management Client SHALL display the following options: "Install Now",or "Install while Vehicle is OFF".“Install Now” proceeds with the deployment, and "Install while Vehicle is OFF" defers the deployment until the driver exits the vehicle. | 〇
| OTA-Arch-61 The Software Management Client SHALL allow the user to select "Download" automatically or manually. | 〇
| OTA-Arch-62 The Software Management Client SHALL default "Download" settings to automatically | 〇
| OTA-Arch-63 The Software Management Client SHALL continue through the updating flow at Engine ON, IG2 ON, ACC ON, BATT ON, and Driver Exit vehicle states except when user interaction is required on "Update Available" and "Ready to Install" | 〇
| 3.2 Communication Protocols This section describes the communication protocols used in the proposed Client solution. | 〇
| OTA-Arch-64 The Software Management Client SHALL use the open communication protocols defined in the following table to communicate with the OTA Server. | OMA DM 2.0 over Https FUMO 1.0 over HTTPS
| OTA-Arch-65 The Software Management Client SHALL use HTTP Secure (HTTPS) protocol. | 〇
| OTA-Arch-66 The Software Management Client SHALL initiate all HTTPS connections over TCP protocol. | 〇
| OTA-Arch-67 It is RECOMMENDED not to use the HTTP protocol when connecting to the OTA Server. | 〇
| OTA-Arch-68 The Software Management Client SHALL implement the Hypertext Transfer Protocol HTTPS 1.1 according to RFC 2660 and RFC 2818. | 〇
3.3 Update Types The Software Management Client manages wireless Software Updates in Vanilla and Regular modes. These modes cover all the Software Update use cases and scenarios during the Honda vehicle life cycle (Production, Post Production, Pre-Sold, and Sold).
3.3.1 Regular Mode The Regular update mode is an update process that requires interaction via the HMI. During the whole update process, prompts are displayed requesting confirmation in order to proceed.
| OTA- Arch-75 Regular updates SHOULD display progress notifications and SHALL require end user interaction. | 〇
| OTA- Arch-76 The Software Management Client SHALL have the capability to notify the user on operations during the update process. | 〇
| OTA-Arch-77 The Software Management Client SHALL perform an update process in Regular Mode, if commanded to do so by the Server within the management session or if NOT commanded to perform the update in Vanilla Mode. | 〇
| OTA- Arch-78 For a regular update, the Software Management Client SHALL be allowed to perform the following steps for the download:The Software Management Client SHALL display a download confirmation screen in the manual download setting.The Software Management Client SHALL display an installation confirmation screen | 〇
3.4 Notifications
| OTA-Arch-79 The Software Management Client SHALL contain the following Normal Flow and Interrupt notifications | 〇
4 Server - Client Communication
4.1 Device Management Session A Device Management (DM) session consists of a series of commands exchanged between the OTA Server and a Software Management Client. The OTA Server sends commands indicating the operations that must be performed. The Software Management Client responds by sending commands, containing the results and requested status information, if any. The Software Management Client uses the DM Session to check if a new version is available or to notify the Server of an event occurring during the update process.
4.1.1 General OMA DM Protocol Requirements
| OTA-DM-01 The Software Management Client SHALL be capable of processing OMA DM messages with a maximum size of 128 kB, prior to encoding. | 〇
| OTA-DM-02 The Software Management Client SHALL abort an OMA DM Session according to the OMA DM abort policy defined in OMA-TS-DM-Protocol-V1_2-20060424-C. Chapter: 8.1 Session Abort. | OMA DM 2.0でSession Abortを対応する。 参照：OMA-TS-DM_Protocol-V2_0-20160209-AChapter:5.6 HTTP Error handling
| 4.1.2 Setup Phase The setup phase is the initial period when the DM Client and DM Server exchange device information authentications and initial requests/DM Commands. | 〇
| OTA-DM-03 The Software Management Client SHALL use the DM Packages 0-2 in the Setup Phase as described in the following table. | Package0をSupportできない、TCUがないため
| OTA-DM-04 The Software Management Client SHALL NOT include responses to DM commands/Operations from the DM Server in Package 1. Package 1 MAY include Generic Alert and Results. Reference:OMA-TS-DM-Protocol-V1_2-20060424-C. Chapter: 8.3 Package 1: Initialization from Client to Server. | OMA DM 2.0で対応する 参照: OMA-TS-DM_Protocol-V2_0-20160209-A 5.2.2 Package#1: DM Session Initiation by DM Client
| Note: Package 2 MAY include the first DM commands/operations from the Server that requires the DM Client to respond or a challenge. Reference: OMA DM Document OMA Device Management Protocol -OMA-TS-DM-Protocol-V1_2-20060424-C, Chapter: 8.4 Package 2: Initialization from Server to Client. | OMA DM 2.0で対応する 参照: OMA-TS-DM_Protocol-V2_0-20160209-A 5.2.2 Package#1: DM Session Initiation by DM Client
| OTA-DM-05 If Package 2 includes a DM Command, the Software Management Client SHALL include the response (Result Code or Generic Alert) to this command in Package 3. Reference: OMA DM Document OMA Device Management Protocol - OMA-TS-DM-Protocol-V1_2-20060424-C, Chapter: 8.5 Package 3: Client response Sent to Server. | OMA DM 2.0で対応する 参照: OMA-TS-DM_Protocol-V2_0-20160209-A 5.2.3 Package#2: DM Commands from DM Server to DM Client 5.2.4 Package#3: Response Package from DM Client to DM Server
4.1.3 Management Phase The Management Phase is the main period of the Device Management session. The DM Server and The Software Management Client are exchanging DM Commands.
| OTA-DM-06 The Software Management Client SHALL use DM Packages 3 and 4 in the Management Phase, as described in the following table. | OMA DM 2.0で対応する OMA DM 2.0には、package 2とpackage 4は統一される。
| OTA-DM-07 When processing an Exec command and detecting a malformed HTTP URL, the Software Management Client SHALL reply with a failure code of 500 and ignore the OMA DM Exec command. | 〇
Note: The Client does not attempt to access Malformed URLs in order to save resources.
Note: To determine if a URL is malformed, it MAY be validated against RFC 1738 and RFC 3986 for syntax and
semantics.
| OTA-DM-08 The Software Management Client SHALL meet the Exec command requirements according to OMA-TS-DM-FUMO-V1_0_2-20090828-A. Chapter: 6.1 ‘Exec’ Command. | 〇
| OTA-DM-09 When Package 4 is received WITHOUT management operations (DM Commands), or WITH a challenge or a Session Abort Alert 1223, the Software Management Client SHALL close the OMA DM connection (close the socket). | 無効なpackage 2（OMA DM 1.2の場合はpackage4）を受信すると接続を閉じる。
4.1.4 DM Tree The DM Tree is an XML registry file that must exist in all DM Clients. The OTA Server may retrieve, delete and replace part of the data in the DM Tree using DM commands such as REPLACE, DELETE and GET.The DM tree contains all available management objects in the Client and is set as a hierarchical tree structure where all nodes can be uniquely addressed with a URI.
| OTA-DM-10 The Software Management Client SHALL contain the OMA DM Tree. | 〇
| OTA-DM-11 The Software Management Client SHALL store the OMA DM Tree in non-volatile memory. | 〇
| OTA-DM-12 The Software Management Client SHALL implement the standard OMA DM Tree. Reference: OMA DM document: OMA-TS-DM_TND-V1_2-20070209-A. Chapter 5 The Management Tree. | 〇
| OTA-DM-13 The Software Management Client SHALL implement the OMA DM Tree nodes according to the OMA DM specification: Reference: OMA-TS-DM_TND-V1_2-20070209-A. Chapters 6, 7, 8. | 〇
| OTA-DM-14 The Software Management Client SHALL implement the standard OMA DM ACL policy for the OMA DM Tree. Reference: OMA-TS-DM_TND-V1_2-20070209-A Chapter: 7.7.1 ACL. | 〇
| OTA-DM-15 The Software Management SHALL block all operations on the DM Tree that does not comply with the ACL policy of the node. | 〇
| OTA-DM-16 The Software Management Client MAY provide an interface for read and write operations on the DMTree. | 〇
| OTA-DM-17 An abstract interface MAY be supported to set the location of the DM Tree. | 〇
| OTA-DM-18 The DM Tree SHALL NOT be accessible by a user. | 〇
| OTA-DM-19 The location of the DM Tree MAY be accessible to an authorized Honda operator. | 非対応
| OTA-DM-20 The Software Management Client MAY be required to encrypt the DM tree in order to avoid access to its data. | 非対応
4.1.5 Push Mechanism The Software Management Client is prompted by an OTA Server to check if an operation is pending for it on the OTA Server. The notification/ping message sent to the Client is called “push operation” and is used by the OTA Server to instruct the Client to connect to the Server.The push mechanism is available only on vehicles with embedded TCU.
| OTA- DM -21 The Software Management Client SHALL support an event interface in order to receive Server initiated sessions. | TCU非対応
| OTA-DM-22 The Software Management Client SHALL support a customized SMS message which includes specific Honda headers and OMA DM NIA push message. | TCU非対応
| OTA-DM-23 The Software Management Client SHALL parse the push message from the OTA Server: - NIA message SHALL be retrieved from the URL field of SMS and USB message. - Software Management Client SHALL convert the NIA message into the expected data format. - Data payload including URL field string SHALL be in HEX format. | TCU非対応
| OTA-DM-24 The Software Management Client SHALL support other push means such as Google cloud messaging. | TCU非対応
| OTA-DM-25 Upon receiving a valid push message, the Software Management Client SHALL establish the DM Session. | TCU非対応
4.2 Download The OTA update process requires downloading files from the OTA Server to the Software Management Client. The Software Management Client uses DL Session to download: - Newly available software (update package) - Configuration file - Download Descriptor
4.2.1 Downloading
| OTA-DM-26 The Software Management Client SHALL support downloading using the DM and DL Sessions. | 〇
| OTA-DM-27 The Software Management Client SHALL comply with OMA Download V1.0 (DLOTA) | ダウンロードはFUMO 1.0で対応する
| OTA-DM-28 The Software Management Client SHALL use the exact basic Download flow described in the OMA DM document: “Download Over the Air Specification” - OMA-TS-DLOTA-V2_0_1-20110502-A. | ダウンロードはFUMO 1.0で対応する
| OTA-DM-29 The Software Management Client SHALL parse the Download Descriptor that uses the same format as described in OMA DM document: “Download Descriptor Schema”, OMA-SUP-XSD_dd-V2_0-20110329-A. If not, the CB SHALL send error code 906 “Invalid Descriptor”. | ダウンロードはFUMO 1.0で対応する
| OTA-DM-30 The Software Management Client SHALL store the Download Descriptor file into a non-volatile memory until the “Download Package” is deleted. | 〇
| OTA-DM-31 The Software Management Client SHALL verify that the Download Descriptor conforms to the syntax described in the OMA DM document “Download Over the Air Specification” OMA-TS-DLOTA-V2_0_1-20110502-A: See Section 7.4 XML Syntax for Download Descriptor. If not, the Software Management Client SHALL send to the OTA Server error code 906 “Invalid Descriptor”. | ダウンロードはFUMO 1.0で対応する
4.2.2 Auto Download The client shall distinguish between manual and auto download. In the auto download mode, the client will automatically connect to the server and check for a new update. If one is available, the client will automatically download the update and notify the user that a new update is available to install.
| OTA-DM-32 The Software Management Client SHALL distinguish between Manual and Auto Download Modes. | 〇
| OTA-DM-33 The Software Management Client SHALL automatically download new update software if one is available in the Auto Download mode. | 〇
| OTA-DM-34 The Software Management Client SHALL continue the download of the new update if it is interrupted (key cycle, lost connection) | 〇
| OTA-DM-35 The Software Management Client SHALL notify the user that a new update is available once it has completed downloading and pre-installing the new update. | 〇
4.2.3 Auto Download at Off-Peak Hours Wireless carriers may offer significant discounts for conducting communications during off-peak hours. The OTA server may time the use of the push mechanism to download large files during off peak hours. This section describes the requirements to support OTA communications on TCU based systems during non-peak hours in Auto Download mode
| OTA-DM-36 The Software Management Client SHALL immediately start the download process once it is triggered by the OTA server. | TCUがないため、非対応
4.3.1 Retry Policy The retry policy defines the options and course of action that this proposed solution should take in the event of a broken connection between the Software Management Client and the OTA Server during the DL or DM session.
| OTA-DM-37 If disconnected during a network initiated or device initiated (polling) DM session, the Software Management Client SHOULD attempt to reconnect to the OTA DM Server as soon as the network is re-established. | 〇
| OTA-DM-38 If disconnected during a user initiated DM session, the Software Management Client SHOULD NOT attempt to reconnect to the OTA DM Server but should show status to the user. | 〇
| OTA-DM-39 If disconnected during a DL session, the Software Management Client SHOULD attempt to reconnect to the OTA DL Server as soon as the network is re-established. | 〇
| OTA-DM-40 The DM and DL Retry Time Intervals MAY be set by the OTA Server | 非対応
| OTA-DM-41 When reconnecting, the Software Management Client SHOULD, resume a download from the point it was disrupted. | 〇
| OTA-DM-42 When reaching the defined maximum number of retries, the Software Management Client SHOULD stop the attempts to reconnect to the OTA Server. The next attempt to connect will be performed upon the next trigger from the Client or Server. | 〇
| OTA-DM-43 The Software Management Client SHOULD keep any partially downloaded update package for future download resuming. If a future session requires downloading a different package, the saved partial package SHOULD be deleted and the new package SHOULD be downloaded instead. | 〇
| OTA DM-44 The Software Management Client SHALL be able to distinguish between a loss of internet connection and a server no response | 〇
4.3.2 IP Bearer Dependant Logic
| OTA-DM-45 Client SHALL allow configuring the method(s) of connectivity allowed for download (i.e. a specific Wi-Fi SSID, TCU, etc.). | Wifiのみので、対応対象外
| OTA-DM-47 Client SHALL allow the configuration screen to show the signal strength and security of each connection. | 〇
| OTA-DM-48 Client SHALL manage the connection so that it will the following order - WiFi, TCU, Bluetooth Tethering | Wifiのみので、対応対象外
| OTA-DM-49 The Software Management Client SHALL have the capability to limit the allowed method(s) of connectivity for downloading a specific package per instructions received from the OTA Server. | Wifiのみので、対応対象外
4.4 Report Session The Report Session is part of Package 1 or 3 that the Software Management Client is sending to the OTA Server.The Report session includes general information as well as result status of the Client activity or desired action.
| OTA-DM-50 The Software Management Client SHALL support custom and non-custom Generic Alerts (Refer to the OMA DM Generic Alerts Table) in Package 1 or 3, as described in the OMA DM Document OMA Device Management Protocol - OMA-TS-DM-Protocol-V1_2-20060424-C. Chapter: 8.7 Generic Alert. | OMA DM 2.0のGeneric Alertsを対応する 参照：OMA-TS-DM_Protocol-V2_0-20160209-A 5.4 Generic Alert
| OTA-DM-51 When failing to send an OMA DM Generic Alert due to an interruption, the Software Management Client SHALL initiate the OMA DM Alert process if conditions allow the OMA DM session to proceed. | 〇
| OTA-DM-52 When an OMA DM Generic Alert has been sent to the OMA DM Server successfully, the Software Management Client SHALL clear the corresponding Generic Alert. | 〇
| Note: A Generic Alert is considered successfully delivered when receiving a Status 200 message in response to an Alert message sent by the Software Management Client. | 〇
5 Update Flow The Software Management Client uses two main approaches for updating the software in the vehicle. The first approach does not require user interaction while the other approach requires active user interaction:  Vanilla Update Flow - used when updating a new unit (typically at the factory or dealer) with the software in a generic or "Vanilla" state in relations to the particular grade/trim level of the vehicle.  Regular Update Flow - used when updating a new unit (typically at the factory or dealer) with the software in a generic or "Vanilla" state in relations to the particular grade/trim level of the vehicle. Note: “TCU vehicles” refers to vehicles that include the ability to power up the Control Box by an internal or external trigger regardless of the ignition state. “Non TCU vehicles” refers to vehicles that do not have this ability.
5.1 Vanilla Update Flow This section describes the vanilla update flow
| OTA-Flow-02 The Software Management Client MAY use the following flow to update the ECUs in Vanilla Mode | vanilla Mode非対応と思う
| OTA-Flow-03 The Software Management Client SHALL show the progress bar according to the following in Vanilla mode: | vanilla Mode非対応と思う
| OTA-Flow-04 The Software Management Client SHALL show update package size information in MB (greater than or equal to 1 MB) or KB (1-999 KB) in the HMI | vanilla Mode非対応と思う
5.1.1 Regular Update Flow with User Interaction on TCU/Non TCU Vehicles This section describes the regular update flow on TCU/Non-TCU vehicles.
| OTA-Flow-05 The Software Management Client MAY use the following flow to update the ECUs in Regular Update Flow | FlowcharのStep12の前に、更新Modeに入る必要ため、再起動がある
| OTA-Flow-06 The Software Management Client SHALL show update package size information in GB (if greater than or equal to 1GB), MB (if greater than or equal to 1 MB) or KB (if less than 1 MB) in the HMI | 〇
| OTA-Flow-07 The Software Management Client SHALL notify the user that the system will reboot prior to the Front Control Box rebooting. | 〇
| OTA-Flow-08 The Software Management Client SHALL notify the user that the system has completed it's update in the notification bar. | 更新完了後、UIにメッセージを表示する
5.2 DM Flow This section describes the flow of the DM Session between the Software Management Client and the OTA Server. There are two main scenarios:  Check for Update  Ending a Generic Alert Both scenarios require a setup up phase before they can start.
| OTA-Flow-09 The Software Management Client SHALL use the following flow for setting up a DM Session. Note: This flow is the prefix for every DM Session. | Flowと同じけど、OMA DM2.0にPackage2と4が合わせる処理する
| OTA-Flow-10 The Software Management Client SHALL use the following flow for the management part of the DM session . | Flowと同じけど、OMA DM2.0にPackage2と4が合わせる処理する
| OTA-Flow-11 The Software Management Client SHALL continue the relevant update process after receiving a REPLACE and EXECUTE command on the DownloadAndUpdate node or Download node of the DM Tree | Flowと同じけど、OMA DM2.0にPackage2と4が合わせる処理する，GETとREPLACEコマンドの代わりにHGET,HPUTなどコマンドを追加
| OTA-Flow-12 The Software Management Client SHALL use the following flow for sending Generic Alerts . | OMA DM 2.0を対応する。Generic AlertsはPackage1でServerに送信される。 参照: OMA-TS-DM_Protocol-V2_0-20160209-A 5.2.2 Package#1: DM Session Initiation by DM Client
5.3 Replaceing the Original Unit On occasion, the original unit may be replaced with another unit which may not have the same software version. In these scenarios, the software should be updated so that they are compatible with each of the ECUs.
| OTA-Flow-13 The Software Management Client SHALL detect the occurrence of a hardware swap on each key cycle | 対象外
| OTA-Flow-14 The Software Management Client SHALL initiate a DM session, notify the server of the Hardware Swap, and provide the current inventory including Part Number and VIN (Vehicle Identification Number information if requested by the server - Hardware swap may be detected by either a serial number or an ECU Model change (if the ECU on which the SWM client resides is swapped with a new one, the ECU will detect that Hardware swap by having no inventory to compare to)) | 対象外
| OTA-Flow-15 The Software Management Client SHALL execute a software update if instructed to do so by the server. The server shall compare the inventory with the one on file and create a campaign/send a notification if necessary to initiate the update. | 対象外
| OTA-Flow-16 The Software Management Client SHALL initiate the DM Recovery Retry process or wait until a connection becomes available if a no connection condition exists after a hardware swap is detected. | 対象外
5.4 USB Installation Flow The USB stick is another means to deliver the update package (file format is the same as for Over the Air Updates) in the vehicle without using OTA. This section describes the installation flow using a USB stick to update the infotainment system.
| OTA-Flow-17 The update package MAY include one or many VIN numbers. | 〇
| OTA-Flow-18 If the Version Number or VIN Number does not match the current data in the vehicle, the Software Management Client SHALL abort the Update process. | VIN Numberのチェックしないけど、Serial Numerをチェックする
| OTA-Flow-19 When the update package is delivered via USB, the Software Management Client SHALL support both, full image as well as delta installation on all updatable ECUs (including the CB). | Miconにはdelta更新しない
| OTA-Flow-20 The Software Management Client SHALL allow the use of predefined rules to determine if the timestamp in the update package is valid. | 非対応、仕様明確したら、対応可能
| OTA-Flow-21 The Software Management Client SHALL allow the use of the following flow to perform the update using a USB stick. | Step８の前に再起動がある、「reports it to the OTA Server if a connection is available」対応しない、失敗したら、Log記録がある、成功したら、チェックUpdate時処理できるため
| OTA-Flow-22 The Software Management Client SHALL check the USB port to make sure that there is a USB stick connected and that the connected USB stick has the same USB ID after the installation is completed. | Packageチェックがあるけど、Reportが対応しない予定ので、対応しない
| OTA-Flow-23 The Software Management Client SHALL write the status to the USB stick if the correct USB stick is connected | Reportが対応しない予定ので、対応しない
| OTA-Flow-24 The Software Management Client SHALL show an USB Write Error if the incorrect USB stick is connected | Reportが対応しない予定ので、対応しない
| OTA-Flow-25 The Software Management Client SHALL show HMI requesting the user to reinsert the USB back into their computer to provide the server update result information. | Reportが対応しない予定ので、対応しない
| OTA-Flow-26 The Software Management Client SHALL add an HTML link to the USB which will enable the user to easily navigate to the Software Update website when the USB is inserted into their computer. | 〇
| OTA-Flow-27 The Software Management Client SHALL allow USB software update sizes of up to 32 GB | 今の更新対象はSystemとMiconのみ、500M超えない。地図更新が別途検討
6 Firmware Flashing This section describes the requirements for firmware flashing.
6.1 Update Agent (Update using Delta Technology) This section describes the ECUs Update Agent requirements for firmware update when using delta technology.
| OTA-Fwm-01 The Update Agent component SHALL be able to handle file system updates and image updates | 〇
| OTA-Fwm-02 The Update Agent SHALL support the smallest delta update technology available in order to minimize data costs and re-flash time. | 〇
| OTA-Fwm-03 The Update Agent SHALL implement failsafe for update interruptions, especially when using in-place Delta updates. | 〇
| OTA-Fwm-04 The Update Agent SHALL support self-updating of the Update Agent itself. | 〇
| OTA-Fwm-05 For file system updates, the Update Agent SHALL generate bit identical files on the target ECU, with all files matching the file system used to generate the update. | Image更新のみ、FileSys更新がないため、対象外
| OTA-Fwm-06 For file system updates, the Update Agent SHALL generate a file structure identical target of the update so that a new unit has the identical file structure as an updated unit. | Image更新のみ、FileSys更新がないため、対象外
| OTA-Fwm-07 For file system updates, the Update Agent SHALL generate file system permissions (access and ownership) identical to those of the target used to generate the update so that the permissions on an updated unit are identical to those on a new unit with the same file system. | Image更新のみ、FileSys更新がないため、対象外
| OTA-Fwm-08 For image updates, the Update Agent SHALL generate a bit-identical flash image so that an updated unit is bit-identical to a new module. | 〇
| OTA-Fwm-09 The Update Agent SHALL support API so that an installation progress can be displayed to the user. | 〇
| OTA-Fwm-10 The Update Agent SHALL provide update progress information to the Software Management Client. | UAはSMCと同じモジュール
6.2 Installation Conditions After an update is downloaded, the Software Management Client needs to determine when a deployment can proceed. By default, a deployment proceeds after the end user has given approval and the vehicle conditions are met.
| OTA-Fwm-11 The Software Management Client SHALL meet the vehicle’s condition as decided by Honda before the installation starts Table 6-1: Vehicle Conditions | 〇
| OTA-Fwm-12 The Software Management Client SHOULD provide a mechanism for dynamically configurable installation conditions, e.g. using an external configuration or script file to support differences in vehicle types and vehicle specific conditions without requiring changes in the Client code | 非対応
| OTA-Fwm-13 The condition configuration file SHOULD support a logical combination of multiple conditions that must be satisfied for the deployment to proceed. | 非対応
| OTA-Fwm-14 The condition configuration SHOULD allow grouping conditions with AND and OR clauses. | 非対応
| OTA-Fwm-15 When a software deployment is ready to begin, the Software Management Client SHOULD query the vehicle for all the conditions listed in the configuration file. | 非対応
6.3 Flash Scenarios
| OTA-Fwm-16 The Software Management Client SHALL support both streaming data and full data transfer of payload to the target ECU | Full Dataのみ対応する
| OTA-Fwm-17 The Software Management Client SHALL support a variety of update deployment methods depending on the configuration of the vehicles ECUs, as defined below: | Full DataとSOCのDeltaのみ対応する
Table 6-2: ECU Update Methods
6.3.1 “Not in Place” Flash Flow for ECUs with Delta Installer
| OTA-Fwm-18 The Software Management Client SHALL use the following flow for “not in place” ECU flash with Delta Installer. Once the installation conditions are met and the user confirms the installation, the Software Management Client triggers the ECU delta installer. | SOCが二面対応する 既に二面になるのはItron、Kenel。 MiconにDelta更新しない、対象外
6.3.2 “In Place” Flashing Flow for ECUs with Delta Installer OTA-Fwm-19 The Software Management Client SHALL use the following flow for ECU flashing with Delta Installer.
6.3.3 “In Place” Flashing Flow for ECUs with Light Delta Installer OTA-Fwm-20 The Software Management Client SHALL use the following flow for ECU flashing with light Delta Installer.
6.3.4 Full Update - Flashing Flow for ECUs without Delta Installer OTA-Fwm-21 The Software Management Client SHALL use the following flow for ECU flashing with Delta Installer.
7 Security This section details the Security requirements for the proposed solution.
| OTA-Sec-01 The Software Management Client SHALL NOT implement any backdoor to bypass, disable, or circumvent the digital signature verification and transport security. | 〇
| OTA-Sec-02 The Software Management Client SHALL be part of the CB system image and SHALL NOT be removable. | 〇
| OTA-Sec-03 The Update Agent SHALL be part of the underlying unit’s that are utilizing the update agent and SHALL NOT be removable. | 〇
| OTA-Sec-04 Any certificates and private keys SHALL be kept in a secure manner on the underlying unit with access control. | 〇
| OTA-Sec-05 Any certificates and private keys SHALL not be updateable over the air or modified by the update process | 〇
7.1 Communication Security
| OTA-Sec-06 The Software Management Client SHALL support Server authentication at the transport layer (TLS/SSL 3.0). | 〇
| OTA-Sec-07 The Software Management Client SHALL authenticate the Server upon initiation of a session. | 〇
| OTA-Sec-08 The Software Management Client SHALL terminate the connection to the Server if authentication fails upon session initiation. | 〇
| OTA-Sec-09 The Software Management Client SHALL provide its authentication information to the Server when requested. | 〇
| OTA-Sec-10 The Software Management Client SHALL provide vehicle details to the Server for authentication at the Server application layer. | 〇
| OTA-Sec-11 The Software Management Client SHALL NOT initiate communication with any unauthorized Server. | 〇
| OTA-Sec-12 The Software Management Client SHALL not leave any open port or communication open in listening mode. | 〇
| OTA-Sec-13 The Software Management Client SHALL implement a minimum of HMAC SHA 256 authentication at the application protocol layer. | 〇
| OTA-Sec-14 The Software Management Client SHALL support encryption of all communications at the transport layer using TLS 1.2 according to the RFC 5246 with RFC 5746 implementation. Cipher algorithm AES-128 without known vulnerabilities must be used. Communication to the server SHALL be dropped if the connection is not protected by TLS 1.2 or greater. | 〇
7.2 OMA DM Security
| OTA-Sec-15 Integrity check of OMA-DM messages SHALL be performed upon reception. | 〇
| OTA-Sec-16 The Software Management Client SHALL encrypt the DM Tree so that is not plaintext readable. | 〇
7.3 Deployment Package Security
| OTA-Sec-17 The Software Management Client SHALL support handling of signed deployment packages, whether delivered via USB stick or over the air, by Honda’s signing authority. | 〇
| OTA-Sec-18 The Software Management Client SHALL verify integrity and authenticity of the deployment package once it is received from the Server, immediately post download. Verification should be performed by the Client without Server interaction | 〇
| OTA-Sec-19 The Software Management Client SHALL ensure integrity and authenticity of the deployment package before it is installed, immediately pre installation. Verification SHOULD be performed by the Client without Server interaction | 〇
| OTA-Sec-20 The Update Agent SHALL be able to ensure integrity and authenticity of the update before it is installed, immediately pre installation. Verification should be performed by the Client without Server interaction | 〇
| OTA-Sec-21 Any package or individual update not properly authenticated SHALL be discarded. When the package origin is OTA download or USB device, the Software Management Client SHALL report back to the originating Server, informing the Server of the failure reason when possible (package / update not authenticated). | USB失敗した場合に、Reportしない
| OTA-Sec-22 For delta updates, the Software Management Client SHALL ensure that the source version of the update is identical to the version on the target unit. For a compound firmware deployment package that holds Delta updates for multiple elements, the Software Management Client SHALL ensure that the versions are identical for every Delta update in the package. | 〇
| OTA-Sec-23 For delta updates, the Software Management Client SHALL verify that the Delta update file is intended for the target unit. | 〇
| OTA-Sec-24 The Update Agent SHALL support creating new versions post-update that are bit-wise identical to the manufactured new version. This means that it should not be possible to distinguish between an ECU manufactured with the new version and an ECU updated to the new version | 〇
| OTA-Sec-25 The Software Management Client SHALL support interaction with signature verification | 〇
| OTA-Sec-26 The Software Management Client MAY include signature verification systems/libraries for deployment package/update signature verification (matching the corresponding signing mechanism). | 非対応
| OTA-Sec-27 For a deployment package that holds multiple update files, the package will be verified, not the individually files. | 〇
| OTA-Sec-28 The RSA algorithm using SHA256 as its hash function and encrypted using a 2048 bit key is the minimal requirement for signature strength. | 〇
8 Interrupt / Failure Handling There are several kinds of interrupts that can be handled while the Software Management Client is connected to the OTA Server and while flashing or updating a software component. This section describes how to handle these interrupts and how the Software Management Client interacts with the OTA Server when the interrupts are resolved.
| OTA-Intr-01 The following table lists the Software Management Client’s actions, according to the session state, after a resolved interruption. These actions MIGHT take place, however the interruptions themselves SHALL be gracefully handled. | 〇
| OTA-Intr-02 In the event that there is insufficient space on the Software Management Client for the deployment package after receiving the download descriptor (DD), the Client SHALL abort the current session and report the failure to the Server. | 〇
| OTA-Intr-03 The Software Management Client SHALL recover from interrupts when one or many ECUs are updated in the whole process. | Miconは対象外
8.1 Resuming a Download
| OTA-Intr-04 If an interruption occurs before a download completes, the Software Management Client SHALL save the partially downloaded deployment package. | 〇
| OTA-Intr-05 In this case, the Software Management Client SHALL suspend the session and wait until the download can resume. | 〇
| OTA-Intr-06 In this case, the Software Management Client SHALL check the DD file to verify the deployment package matches and then it SHALL resume the download session with an HTTP byte-range request. | 〇
| OTA-Intr-07 The Software Management Client SHALL try to resume a download depending on the type of interrupt: | 〇
8.2 Report Persistency
| OTA-Intr-08 When the session completes successfully or with a failure, the Software Management Client SHALL send a report to the OTA Server. | 〇
| OTA-Intr-09 If an interruption occurs before a report is sent to the OTA Server and acknowledged, the Software Management Client SHALL save the report and wait until the report can be sent again. | 〇
| OTA-Intr-10 If for any reason the flashing fails, errors SHALL be reported back to the OTA Server indicating the cause of the failure, including the deployment package status code as well as any ECU fault code resulting from the failed operation. | 〇
| OTA-Intr-11 If the package was delivered via USB, the report SHALL be generated via the USB See USB Installation Flow. | 非対応
9 Integration with other Vehicle Software Components The Software Management Client is the gateway to the OTA Server and management entity for firmware updates across the infotainment network. The CB provides the communication interface between the Software Management Client and the ECUs in the infotainment network as well as diagnostic information about the vehicle.
| OTA-Int-01 The Software Management, CB, and ECUs SHALL NOT set any fault code during the re-flash process. | 〇
| OTA-Int-02 The Software Management Client SHALL be agnostic to the specific physical layer bus communications stack implementation (such as MOST, USB, Ethernet, RS485, CAN) between the CB and ECUs. | 〇
| OTA-Int-03 The Software Management Client SHALL be agnostic to the transport layer, communication protocols and the interface between the CB and ECUs. | 〇
9.1 Integration on the Control Box The control box is the host of the Software Management Client and the interface to all other ECUs in the infotainment network.
9.1 Integration on the Control Box The control box is the host of the Software Management Client and the interface to all other ECUs in the infotainment network.
| OTA-Int-04 The CB SHALL support an API interface for the following events: | 〇
| OTA-Int-05 The Software Management Client SHALL support an API interface to provide the following data : | 〇
9.2 Integration on other ECUs
| OTA-Int-06 Individual installers SHALL have an abstraction layer interface with a vehicle communication buses in order to reach networked ECUs for re-flashing. | 対象外
| OTA-Int-06 Individual installers SHALL have an abstraction layer interface with a vehicle communication buses in order to reach networked ECUs for re-flashing. | 対象外
| OTA-Int-06 Individual installers SHALL have an abstraction layer interface with a vehicle communication buses in order to reach networked ECUs for re-flashing. | 対象外
| OTA-Int-09 The Software Management Client SHALL install the Front Control Box first and then the other ECUs. | 対象外
| OTA-Int-10 The Software Management Client SHALL transfer the TCU and Rear Control Box software updates to the appropriate ECUs during the Pre-Install stage. | 対象外

## 3982ZTYFAL600___TYFAF0265_E (hidden)
3982ZTYFAL600___TYFAF0265_E
| HONDA chapter |  | iAuto proposal
2.3.1. Constraints, Assumptions and Dependencies
|  | 2.3.1-R1. OTA feature SHALL be compatible with any pre-existing OTA target ECU’s implementation as well as the OTA infrastructure including the update server, tools and process4. | ○
3.1.1.1.1. Basic OTA SMC Client Implementation
|  | 3.1.1.1.1-R1. DA SHALL implement the client specification detailed in [1]. If specification is in conflict with requirements detailed in this document, follow the specification detailed in this document, overriding any conflicting requirements within [1]. When in doubt, consult with Honda R&D for clarification | ○
|  | 3.1.1.1.1-R2. DA SHALL disregard all vanilla update flow, MOST related features, or factory flashing requirements detailed in [1] | ○
3.1.1.1.2. Idle phase/Check for Update phase
|  | 3.1.1.1.2-R1. OTA SMC SHALL start at the Idle phase after first boot as shown in Figure 4 – Idle/Check for Updates phase. | ○
|  | 3.1.1.1.2-R2. OTA SMC SHALL allow system to turn off at ACC OFF while in idle phase (no pending DM session) | ○
|  | 3.1.1.1.2-R3. OTA SMC SHALL start Check for Updates (DM session) after server push or at a predefined interval defined in [1]. | ○
|  | 3.1.1.1.2-R4. DA System SHALL allow OTA SMC to wait for connection availability when requested to start DM Session. | ○
|  | 3.1.1.1.2-R5. DA System SHALL allow waiting for connection availability after ACC-OFF for T.B.D seconds after ACC-OFF if OTA SMC is requesting for DM session connectivity. System SHALL be turned off after above timeout if Connection is not found within the timeout. | ○
|  | 3.1.1.1.2-R6. DA System SHALL switch Wi-Fi setting to Network mode at ACC-OFF when DM session is requested by OTA SMC, and if the previous Wi-Fi mode was in Access Point mode for Wireless Carplay/Android Auto or Hotspot mode. | ○
|  | 3.1.1.1.2-R7. DA System SHALL allow OTA SMC to continue DM Session during ACC-OFF for T.B.D seconds. If DM session did not complete within said time-out, DM Session completed as no update, or DM Session did not complete due to Server response error, system SHALL be turned off, forcing DM session to terminate. | ○
|  | 3.1.1.1.2-R8. DA System SHALL release Wi-Fi connection to wireless Carplay/Android Auto or Wi-Fi Hotspot if requested during ACC-ON. | ○
3.1.1.1.3. Download phase
|  | 3.1.1.1.3-R1. OTA SMC SHALL transition to Download phase after user approval for download or if automatic download condition is met. | ○
|  | 3.1.1.1.3-R2. System SHALL allow OTA SMC to continue Download at ACC-OFF based on the logic defined in 3.1.1.3 Power Mode Control. | ○
|  | 3.1.1.1.3-R3. OTA client SHALL continue from last download at next ACC-ON if interrupted due to poor connection or sys-off due to low battery or ACC-OFF timer is run out. | ○
|  | 3.1.1.1.3-R4. OTA client SHALL validate the downloaded package after completion and transition to preparing phase if file is verified as being valid. | ○
3.1.1.1.4. Preparing phase
|  | 3.1.1.1.4-R1. OTA SMC SHALL transition to Preparing phase automatically after Download and file verification successfully completed. | ○
|  | 3.1.1.1.4-R2. System SHALL allow OTA SMC to continue preparing at ACC-OFF based on the logic defined in 3.1.1.3 Power Mode Control. | ○
|  | 3.1.1.1.4-R3. OTA client SHALL continue from last preparing process at next ACC-ON if interrupted by sys-off due to low battery or ACC-OFF timer has ran out. | ○
|  | 3.1.1.1.4-R4. OTA client SHALL validate the update preparing process after completion and transition to ready to install phase if update write process is verified as successful. | ○
3.1.1.1.5. Ready to Install phase
|  | 3.1.1.1.5-R1. When Preparing phase completes successfully, OTA SMC SHALL transition to Ready to Install phase and wait for user input. | ○
|  | 3.1.1.1.5-R2. System HMI SHALL allow selecting “Install Now” while ACC is ON. | ○
|  | 3.1.1.1.5-R3. System HMI SHALL allow to select “Install while Vehicle Off” if total install time is less than or equal to T.B.D seconds. If this condition is not met, HMI SHALL disable this option. | ○
3.1.1.1.6. Wait driver Exit
|  | 3.1.1.1.6-R1. When user selects the “Install while vehicle OFF” option, OTA SMC SHALL wait for ACC-OFF AND C_METER_WELCOME_STATE value of 1 or 9 to start the install phase. | ○
|  | 3.1.1.1.6-R2. DA System SHALL allow OTA SMC to wait for C_METER_WELCOME_STATE value of 1 or 9 to start the install phase during ACC-OFF for 1 minutes after ACC-OFF is detected as shown in Figure 8 – Wait Driver Exit. | ○
3.1.1.1.7. Installing phase
|  | 3.1.1.1.7-R1. Once OTA SMC Starts the Install phase, OTA SMC SHALL complete the installation process even during ACC-OFF as shown in Figure 9 – Installing phase. | ○
|  | 3.1.1.1.7-R2. If Installation is done during ACC-OFF, Systems SHOULD postpone the update result report to server at next ACC-ON. | ○
3.1.1.1.8. USB Update
|  | 3.1.1.1.8-R1. OTA Client SHALL be able to use the USB memory to communicate the OTA DM session message to the server for user to retrieve valid update images | ○
|  | 3.1.1.1.8-R2. OTA Client SHALL be able to detect if any valid update file is present in the USB memory and copy the file to internal storage to continue update process from the Preparing phase using said image. | ○
|  | 3.1.1.1.8-R3. OTA Client SHALL be able to write update result report file to USB memory after update is complete. | ○
3.1.1.2. Update Installation
3.1.1.2.1. Installer Type Application
|  | 3.1.1.2.1-R1. The OTA feature SHALL provide update features depending on the capability of the update target ECU and SHOULD follow the feature implementation list as shown in Table 6. | ○
3.1.1.2.2. DA Self Update Install
|  | 3.1.1.2.2-R1. OTA SMC SHALL apply updates to the DA software after update is downloaded or copied into internal storage and verified for authenticity. | ○
|  | 3.1.1.2.2-R2. DA Software application during preparing phase SHALL be done in the background without interruption to other DA functionalities. | ○
|  | 3.1.1.2.2-R3. OTA SMC SHALL be able to show the progress of the update during preparing and install phases. | ○
|  | 3.1.1.2.2-R4. Update installation MAY continue through ACC-OFF if conditions are met as defined in 3.1.1.1 and 3.1.1.3. | ○
|  | 3.1.1.2.2-R5. Component partitioning of target update software SHALL be defined in consultation with Honda R&D based on operational requirements and technical limitations to balance software management cost and update frequency. | ○
|  | 3.1.1.2.2-R6. DA System SHALL clear any DTC error codes resulting from DA Install process (reboot during ACC-ON) using DTC Clear command defined in [4]. | ○
3.1.1.2.3. TSU Update Install
|  | 3.1.1.2.3-R1. OTA SMC SHALL implement necessary interface with TSU update installer software to probe the status of the TSU including hardware part number, unique hardware serial number, software part number and software version string. | TSU非対応のため、対象外
|  | 3.1.1.2.3-R2. TSU update installer SHALL be able to update the TSU on request by OTA SMC. | TSU非対応のため、対象外
|  | 3.1.1.2.3-R3. OTA SMC SHALL be able to obtain the status of the installation process from TSU update installer to show progress in the HMI. | TSU非対応のため、対象外
|  | 3.1.1.2.3-R4. OTA SMC SHALL be able to detect part swap at ACC-OFF to ON cycle based on TSU unique hardware serial number. This detection MUST be done after a few seconds of ACC-OFF cycle when OTA client is in idle phase | TSU非対応のため、対象外
3.1.1.3. Power Mode Control
3.1.1.3.2. IG1-OFF to IG1-ON Transition
|  | 3.1.1.3.2-R1. At IG1 OFF to ON transition, OTA SMC SHALL reset COUNTsuccess to 0 as shown in Figure 10 – Battery Status Monitor logic during IG1-OFF to ON. | 〇
|  | 3.1.1.3.2-R1. At IG1 OFF to ON transition, OTA SMC SHALL stop Tcountdown timer and hold the current value as shown in Figure 10 – Battery Status Monitor logic during IG1-OFF to ON. | 〇
3.1.1.3.3. During IG1 ON
|  | 3.1.1.3.3-R1. During IG1 ON state, OTA SMC SHALL use the following logic to monitor and update the current status as shown in Figure 11 – Battery Status Monitor logic during IG1 ON. | 〇
|  | 3.1.1.3.3-R2. Above logic SHALL continue during IG1 ON state as long as the DA system is powered on. | 〇
|  | 3.1.1.3.3-R3. Above logic SHALL stop immediately after detecting IG1 OFF. | 〇
3.1.1.3.4. IG1-ON to IG1-OFF Transition
|  | 3.1.1.3.4-R1. At IG1 ON to OFF transition, OTA SMC SHALL start Tcountdown timer from its current value as shown in Figure 12 – Battery Status Monitor logic during IG1 ON to OFF. | 〇
3.1.1.3.5. During IG1 OFF
|  | 3.1.1.3.5-R1. OTA SMC SHALL continue the countdown of Tcountdown timer as long as IG1 is OFF and the DA system is powered ON. | 〇
3.1.1.3.6. ACC-ON to ACC-OFF Transition
|  | 3.1.1.3.6-R1. At ACC ON to OFF transition, OTA SMC SHALL decide ACC-OFF operation of Download phase and Preparing phase using the following logic as shown in Figure 13 – ACC-OFF state OTA operation logic. | 〇
|  | 3.1.1.3.6-R2. Check for Update phase DM session and Wi-Fi connection search at ACC-OFF SHALL continue using a specified time-out and is not subject to the logic defined in this chapter. | 〇
|  | 3.1.1.3.6-R3. Install while vehicle off operation after ACC-OFF SHALL continue using a separate logic and is not subject to the logic defined in this chapter. | 〇
3.1.1.3.7. During ACC-OFF state
|  | 3.1.1.3.7-R1. OTA SMC SHALL only continue Download or Preparing operation during ACC-OFF if the conditions defined in 3.1.1.3.6 is met. | 〇
|  | 3.1.1.3.7-R2. OTA SMC SHALL stop ACC-OFF operation immediately to allow the system to power off, if Tcountdown timer is depleted at any time. | 〇
|  | 3.1.1.3.7-R3. OTA SMC SHALL stop ACC-OFF operation immediately to allow the system to power off, if OTA Download and or Preparing phase is completed. | 〇
|  | 3.1.1.3.7-R4. DA System SHALL turn off all hardware power not needed for OTA operation during OTA operation at ACC-OFF state such as display, User USB port (stop USB charging function), audio amplifier, radio tuner etc. to minimize power usage during ACC-OFF operation. | 〇
|  | Issue：Seamless Entry/Exit application changes Power Mode control logic of vehicle (ACC, IG, WELCOMESTATE etc.) affecting 3.1.1.3 | 〇
|  | Issue：Seamless Entry/Exit application may require some screen transition at ACC-OFF timing which may conflict with Install while Vehicle Off notification screen (allowing user to cancel install) | 〇
3.1.1.4. Connection control
|  | 3.1.1.4-R1. OTA Client SHALL use the IP bearer dependent logic for connection prioritization defined in [1]. | ○
|  | 3.1.1.4-R2. OTA Client SHALL set Auto Download setting based on the following default values shown in Table 8 – Auto download default settings. | ○
3.2.1. Application Invocation
|  | 3.2.1-R1. OTA client SHALL be invoked in the background at system startup to continue any last pending operations | ○
|  | 3.2.1-R2. OTA client SHALL detect all OTA registered inventory and their status (serial number, SCOMOID, version etc.) for any configuration change. | ○
|  | 3.2.1-R3. OTA client SHALL start a hardware swap detect DM session if a configuration change is detected | ○
|  | 3.2.1-R4. OTA client HMI SHALL be invoked via the Home Screen/Mode Change Switch “System Updates” icon or via the notification as defined in chapter 3.4.2.1. | ○
3.2.2. Cooperation with other Applications
|  | 3.2.2-R1. OTA function SHALL be remotely invoked using WAP Push/Shoulder Tap feature via the TSU as defined in [1] and start the DM session in the background. | TSU非対応のため、対象外
|  | 3.2.2-R2. OTA function SHALL receive above Shoulder Tap notification via the USB communication with the TSU defined in the TSU specification documents. | TSU非対応のため、対象外
|  | 3.2.2-R3. OTA function SHALL receive any shoulder tap notification at start-up time if TSU has received any shoulder tap message during system-off (ACC-OFF) state. | TSU非対応のため、対象外
|  | 3.2.2-R4. OTA function MAY postpone the processing of the shoulder tap message if a previous OTA update session is ongoing. | TSU非対応のため、対象外
3.3.1. Camera display
3.3.1.1. Occurrence Condition
|  | 3.3.1.1-R1. OTA functionality may reboot different parts of the system at users request to apply the update. The Reboot may occur through direct user action (selecting “Install Now” at Ready to Install Phase) or indirectly (by exiting the vehicle after selecting “Install while Vehicle Off” at Ready to Install Phase). Some jurisdictions require camera images to be displayed in certain situations (i.e. detailed in FMVSS111/49 CFR 571.111 in United States) and the reboot due to OTA functionality SHALL NOT impair the capability of the system to meet the criteria of such legal requirements at all times | 〇
3.3.1.2. Operation Priority
|  | 3.3.1.2-R1. Rear view camera or any other camera display functionality required by the local jurisdiction SHALL take priority over OTA functionality at all times | 〇
3.3.1.3. Operation Requirement
|  | 3.3.1.3-R1. OTA functionality MAY operate in the background during camera display given that the function does not impede the camera display functionality. | 〇
|  | 3.3.1.3-R2. OTA functionality SHALL NOT overlay any notifications or visual items over the camera display area. | 〇
3.3.1.4. Return Condition
|  | 3.3.1.4-R1. OTA function MAY proceed its normal operation in background when camera system is ON or OFF given that the operation does not impede the capabilities of the camera system to meet legal requirements. | 〇
|  | 3.3.1.4-R2. HMI SHALL return back to OTA state when camera system is turned off, if last screen was in one of the OTA HMI states. | 〇
3.3.1.5. Return Operation
|  | 3.3.1.5-R1. OTA function SHALL show any notifications which was suppressed by the camera display system after camera display is turned off. | 〇
3.3.2. Wireless CarPlay
3.3.2.1. Occurrence Condition
|  | 3.3.2.1-R1. When user pairs an iOS device capable of Wireless Carplay and turns on the feature or connects to an already paired iOS device with said feature. Details of Wireless Carplay operation SHALL abide by [5]. | 〇
3.3.2.2. Operation Priority
|  | 3.3.2.2-R1. The system SHOULD provide AP connectivity required by Wireless Carplay and provide internet connectivity via Wi-Fi ST mode simultaneously. | 〇
|  | 3.3.2.2-R2. The system SHALL prioritize AP connectivity required by Wireless Carplay over the internet connectivity for OTA feature if simultaneous operation of AP mode and ST mode is not provided. | 〇
3.3.2.3. Operation Requirement
|  | 3.3.2.3-R1. The system SHALL provide internet connectivity to OTA feature via the LinkManager connection on the connected iOS device if AP mode is not connected or available. | 「the LinkManager connection on the connected iOS device」のは非対応
3.3.2.4. Return Condition
|  | 3.3.2.4-R1. The system SHALL release Wireless Carplay AP mode at ACC-OFF and return to ST mode immediately. | 〇
|  | 3.3.2.4-R2. The system SHALL return to ST mode when iOS device is disconnected and the Apple requirements allow releasing the Wi-Fi AP mode operation. | 〇
3.3.2.5. Return Operation
|  | 3.3.2.5-R1. OTA SHALL hold ACC-OFF system shutdown if OTA has any pending DM session or download operation at ACC-OFF and search for Wi-Fi connectivity after return from AP mode for XX Seconds (T.B.D). | 〇
|  | 3.3.2.5-R2. OTA SHALL continue the DM session after Wi-Fi connection is found for XX seconds (T.B.D) or until the DM session is terminated (successful or unsuccessful). | 〇
|  | 3.3.2.5-R3. OTA SHALL continue the Download session if the requirements defined in 3.1.1.1.3 and 3.1.1.3 are met | 〇
|  | 3.3.2.5-R4. OTA SHALL release Wi-Fi ST mode and return to AP mode at next ACC-ON if requested by Carplay feature. | 〇
3.3.3. Wireless Android Auto
3.3.3.1. Occurrence Condition
|  | 3.3.3.1-R1. When user pairs an Android device capable of Wireless Android Auto and turns on the feature or connects to an already paired Android device with said feature. Details of Wireless Android Auto operation SHALL abide by [6]. | 〇
3.3.3.2. Operation Priority
|  | 3.3.3.2-R1. The system SHOULD provide AP connectivity required by Wireless Android Auto and provide internet connectivity via Wi-Fi ST mode simultaneously. | 〇
|  | 3.3.3.2-R2. The system SHALL prioritize AP connectivity required by Wireless Android Auto over the internet connectivity for OTA feature if simultaneous operation of AP mode and ST mode is not provided. | 〇
3.3.3.3. Operation Requirement
|  | 3.3.3.3-R1. The system SHOULD provide internet connectivity to OTA feature via the LinkManager connection on the connected Android Auto device if AP mode is not connected or available, and Wireless Android Auto feature allows such connections. | 〇
3.3.3.4. Return Condition
|  | 3.3.3.4-R1. The system SHALL release Wireless Android Auto AP mode at ACC-OFF and return to ST mode immediately. | 〇
|  | 3.3.3.4-R2. The system SHALL return to ST mode when Android Auto device is disconnected and the Google requirements allow releasing the Wi-Fi AP mode operation | 〇
3.3.3.5. Return Operation
|  | 3.3.3.5-R1. OTA SHALL hold ACC-OFF system shutdown if OTA has any pending DM session or download operation at ACC-OFF and search for Wi-Fi connectivity after return from AP mode for XX Seconds (T.B.D). | 〇
|  | 3.3.3.5-R2. OTA SHALL continue the DM session after Wi-Fi connection is found for XX seconds (T.B.D) or until the DM session is terminated (successful or unsuccessful). | 〇
|  | 3.3.3.5-R3. OTA SHALL continue the Download session if the requirements defined in 3.1.1.1.3 and 3.1.1.3 are met. | 〇
|  | 3.3.3.5-R4. OTA SHALL release Wi-Fi ST mode and return to AP mode at next ACC-ON if requested by Android Auto feature | 〇
3.3.4. Emergency Call
3.3.4.1. Occurrence Condition
|  | 3.3.4.1-R1. Race condition with OTA function and Emergency Call function SHALL occur, when Emergency call operation condition is met and OTA functionality is in any state other than idle state (waiting for next DM session). | 対象外
3.3.4.2. Operation Priority
|  | 3.3.4.2-R1. Emergency Call operation SHALL take priority in HMI display, internet connectivity via TSU and system power mode. | 対象外
3.3.4.3. Operation Requirement
|  | 3.3.4.3-R1. OTA function SHALL NOT use TSU internet connectivity during emergency call. | 対象外
|  | 3.3.4.3-R2. OTA function SHALL NOT display any notifications on HMI during emergency call operation | 対象外
|  | 3.3.4.3-R3. OTA function SHALL NOT start any operation involving system restart or shutdown (including but not limited to Install while Vehicle OFF behavior) | 対象外
3.3.4.4. Return Condition
|  | 3.3.4.4-R1. System SHALL return to normal operation when emergency call operation ends | 対象外
3.3.4.5. Return Operation
|  | 3.3.4.5-R1. OTA function MAY show any notification previously suppressed by emergency call operation. | 対象外
|  | 3.3.4.5-R2. OTA function SHALL continue with any internet connectivity functions such as DM session or Download session if TSU allows such connection and system power is still on. | 対象外
|  | 3.3.4.5-R3. OTA function SHALL continue with Install operation previously suppressed by emergency call operation if conditions are met. | 対象外
3.3.5. User Applications
3.3.5.1. Occurrence Condition
|  | 3.3.5.1-R1. At any time, the HMI is in OTA screen, system MAY request to switch to another function of DA via hardware key, software switch or external signals. | 〇
3.3.5.2. Operation Priority
|  | 3.3.5.2-R1. OTA client SHALL surrender its HMI screen to any requesting application at all times except during Install phase. | 〇
|  | 3.3.5.2-R2. OTA client SHALL NOT surrender HMI screen to any application during Install phase. | 〇
3.3.5.3. Operation Requirement
|  | 3.3.5.3-R1. OTA client SHALL continue any operations in the background such as DM Sessions, Download or Preparing phase processes given that such operation does not impact the performance or operation of other currently operating applications. | 〇
3.3.5.4. Return Condition
|  | 3.3.5.4-R1. The System SHALL return to the OTA HMI if an interrupt status covering the OTA HMI is turned off or user intentionally invokes the OTA HMI via one of the methods described in 3.2 | 〇
3.3.5.5. Return Operation
|  | 3.3.5.5-R1. No special operation is done when returning to OTA HMI, and the system SHALL display the current condition of the OTA operation | 〇
3.3.6. Wi-Fi Hotspot
3.3.6.1. Occurrence Condition
|  | 3.3.6.1-R1. The system SHALL turn to Wi-Fi AP mode to provide Wi-Fi Hotspot feature when enabled by the user through Hotspot application or via the settings menu. | 対象外
3.3.6.2. Operation Priority
|  | 3.3.6.2-R1. Wi-Fi Hotspot SHALL take precedence over the Wi-Fi ST functionality if the Wi-Fi hardware is not capable of providing AP mode and ST mode simultaneously. | 対象外
3.3.6.3. Operation Requirement
|  | 3.3.6.3-R1. The system SHALL provide internet connectivity capability via the TSU to service the OTA function while Wi-Fi Hotspot is turned ON. | 対象外
3.3.6.4. Return Condition
|  | 3.3.6.4-R1. The system SHALL return to normal operation when user turns off the Wi-Fi Hotspot feature | 対象外
3.3.6.5. Return Operation
|  | 3.3.6.5-R1. The system SHALL return to Wi-Fi ST mode when Wi-Fi Hotspot mode is turned off unless the user explicitly turns off the Wi-Fi completely via the System settings menu. | 対象外
3.5.1. System Settings
|  | 3.5.1-R1. System Settings connection setup SHALL provide an option for allowing automatic System Updates via each SSID and Smartphone tethering options | ○
3.5.2. Diagnostics Functions
|  | 3.5.2-R1. Dealer Diagnostics SHALL provide a method to view DTC codes defined in [1] along with the messages defined for each code as “Show to technician”. | ○
|  | 3.5.2-R2. Developer Diagnostics SHALL provide a method to view the current software configurations of the OTA client including server URL, list of OTA capable components with their HW Part No., SCOMOID and version, VIN used for OTA client and the CAN signals status used by OTA client. | ○
|  | 3.5.2-R3. Developer diagnostics menu mentioned above SHALL provide overriding of certain parameters via the Developer diagnostics menu for debugging purposes. | ○
|  | 3.5.2-R4. All developer diagnostics feature described in this section SHALL be removed from production software released for market | ○
|  | 3.5.2-R5. Dealer diagnostics SHALL provide feature to write the log to USB memory. | ○
3.5.3.1. B-CAN Messages (Receive)
|  | 3.5.3.1-R1. DA SHALL receive the following B-CAN Messages shown in Table 10 – B-CAN Messages (Receive) and provide information to the OTA function. | ○
3.5.3.2. B-CAN Messages (Send)
|  | 3.5.3.2-R1. DA SHALL send the following B-CAN message shown in Table 11 – B-CAN Messages (Send) as requested by the OTA function. | ○
|  | 3.5.3.2-R2. C_OTA_BATT_IGOFF_OPE_REQUEST SHALL be set to 1 during the OTA Download phase given that there is a saved connection available for download to request 12V battery energy management system to set SoC target which will allow OTA operation during ACC-OFF as defined in 3.1.1.1 and 3.1.1.3. | ○
|  | 3.5.3.2-R3. C_OTA_BATT_IGOFF_OPE_REQUEST SHALL be set to 0 when OTA SMC is not in Download phase. | ○
|  | 3.5.3.2-R4. C_OTA_BATT_IGOFF_OPE_REQUEST SHALL be set to 0 if OTA client stays in Download phase for over T.B.D min. | ○
|  | Issues：C_OTA_BATT_IGOFF_OPE_REQUEST may need to add a fail-safe mechanism which can turn off the request if Download state persists for a specific length of time to prevent the vehicle to be in high-battery charge state forever. | ○
3.5.4. Operation at Factory Data Reset
|  | 3.5.4-R1. OTA client SHALL cancel all software updates operation unless OTA client has already started the final installation process. | ○
|  | 3.5.4-R2. OTA client SHALL discard any Download Descriptor or Download Package after Factory Data Reset. | ○
|  | 3.5.4-R3. OTA client SHOULD maintain the previous update results status of every component registered as OTA capable to provide accurate update status in the “Version Status” screen | ○
3.5.5.1. User USB ports
|  | 3.5.5.1-R1. OTA Client “update via USB” feature SHALL be able to access any USB Mass-Storage Class device connected to all USB ports readily accessible to the driver. | ○
|  | 3.5.5.1-R2. OTA Client SHALL be able to detect, read and write to any valid USB Mass-Storage class device connected to above mentioned ports for updates via US | ○
|  | 3.5.5.1-R3. OTA Client SHALL use a directory named “HondaSoftwareUpdates” in the root of the USB Mass-Storage class device for use in the updates via USB capability | ○
|  | 3.5.5.1-R4. OTA Client SHALL be able to access files in the USB Mass-Storage class device formatted in any of the commonly used USB Mass-Storage class device file-system structure at the time agreed in consultation with Honda R&D Co., Ltd. | ○
3.5.5.2. Wi-Fi
|  | 3.5.5.2-R1. OTA Client SHALL be able to access Wi-Fi connectivity for server communication when Wi-Fi is turned on to “Network mode” or ST mode. | ○
|  | 3.5.5.2-R2. OTA Client SHALL be able to register any Honda pre-defined Wi-Fi Access Point information to the list of configured SSID connection lists as “pre-configured access points.” | ○
|  | 3.5.5.2-R3. OTA Client SHALL be able to update the above mentioned pre-configured Access points via OTA software update | ○
|  | 3.5.5.2-R4. Pre-Configured Wi-Fi SSID SHALL be configured to access to any Wi-Fi SSID matching the SSID (and Passphrase if specified) pair including hidden SSID and differing Wi-Fi standards such as 802.11a/b/g/n/ac (supported by the platform) | ○
|  | 3.5.5.2-R5. The System SHALL NOT allow any configuration change (including password viewing, password changing, settings change, overwriting or deleting) of any of the pre-configured access points via any user accessible HMI. | ○
|  | 3.5.5.2-R6. The System SHALL provide an option accessible (read and write) to the OTA client to designate each SSID whether automatic software download is allowed by the user. | ○
|  | 3.5.5.2-R7. The Wi-Fi SSID Automatic Software download setting SHALL default to “Allow” | ○
3.5.5.3. Bluetooth
|  | 3.5.5.3-R1. OTA Client SHALL be able to access Bluetooth connectivity for server communication via Bluetooth tethering (PAN/DUN profile if the system supports the feature) or HondaLink LinkManager feature via Bluetooth. | OTA via Bluetooth非対応
|  | 3.5.5.3-R1. OTA Client or the System setting SHALL provide a setting for each of the Bluetooth connection for user to select Allow/Block Automatic Software Update download via the connection. | OTA via Bluetooth非対応
|  | 3.5.5.3-R1. OTA Client SHALL set any Bluetooth connectivity (LinkManager or Bluetooth tethering) to “block” automatically download software updates by default. | OTA via Bluetooth非対応
3.5.5.4. TSU Connection/Linkup Free
|  | 3.5.5.4-R1. OTA Client SHALL be able to access the Internet connectivity provided by TSU for OTA DM session, Download and reporting communication. | TSU非対応のため、対象外
|  | 3.5.5.4-R1. OTA Client SHALL be able to prohibit the download of updates via the TSU connection based on file size limitation, time limitation, or allow/deny settings provided by the OTA server. | TSU非対応のため、対象外
3.5.6. System Hardware
|  | 3.5.6-R1. System implementing the OTA client SHALL hold all update packages for target ECUs in a non-volatile, re-writable storage device for OTA feature. | ○
|  | 3.5.6-R2. The size of the above mentioned storage device SHALL be at capable of holding the maximum possible update image size of all update components (without erasing or compromising user data for OTA operation) | ○
4.1.1. Performance impact to other functionalities
|  | 4.1.1-R1. OTA functionality SHALL operate in the background without any performance penalties to user functionalities such as Audio, Smartphone Connectivity and Navigation at all times except at Install Phase. | ○
4.1.2. Wi-Fi throughput performance
|  | 4.1.2-R1. Wi-Fi capability SHOULD protect for a minimum of 30 Mbps throughput (180 degree moving average) connected to 802.11a/b/g/n/ac @ 2.4GHz or later standards with 100mW output capable AP located at predetermined measurement points (locations shown in Figure 32 – Wi-Fi Throughput measurement setup at 32 measurement points) outside the vehicle. The system should exceed the minimum throughput at the measurement points when measured in an electromagnetic anechoic chamber. | ○
4.1.3. Update performance
|  | 4.1.3-R1. Update installer SHALL use a state-of-the-art update image format to provide a full update capability with the minimum update image file size to minimize data communication cost. | ○
4.2.1. Communication Channel Security
|  | 4.2.1-R1. All traffic between OTA server and OTA client SHALL be authenticated and encrypted using HTTPS or any equivalent technology using the latest TLS/SSL encryption mechanism with known trusted root certificate. | 〇
|  | 4.2.1-R2. Traffic between the OTA client and any external OTA target ECU MAY be encrypted or authenticated as necessary per consultation with related parties. | 非対応
4.2.2. Download Package Security
|  | 4.2.2-R1. Download Package SHALL be authenticated using the certificate enclosed in the package against a known trusted root certificate provided by Honda R&D. | certificateではなくて、署名処理で対応する
|  | 4.2.2-R2. Root certificated used for the above SHALL be stored in a storage which can be proven to be tamper proof (such as using secure boot chain of trust to prove the storage is not altered) and the process chain authenticating the certificate has no intermediate process where an attacker may be able to replace or circumvent the use of proper root certificate. | certificateではなくて、署名処理で対応する
|  | 4.2.2-R3. Download Package and/or the update image SHALL be re-authenticated if the preparing phase was interrupted. This re-authentication SHALL be done for both Wireless and USB methods. | re-authenticated対応しない
4.2.3. Update Image Security
|  | 4.2.3-R1. Supplier MAY encrypt the update image on their own decision, as long as the encryption does not impede with any of the intermediary process including but not limited to update image distribution, OTA server registration, OTA server-client communication and OTA SMC processes. If a supplier plans to implement such encryption, supplier MUST consult with Honda R&D and any other entity related to the handling of the update image. | 〇
|  | 4.2.3-R2. Supplier implementing update image encryption MUST implement all encryption and decryption outside the Honda defined process and MUST be self-contained. | 〇
|  | 4.2.3-R3. Update Image of the software containing OTA client SHALL be authenticated and verified using a certificate file using a known Root certificate. | 署名処理で対応する
|  | 4.2.3-R4. Update image of other target ECU software SHOULD be authenticated and verified using a certificate file using a known root certificate at the installing ECU after file is transferred from the OTA client to the target ECU. | 署名処理で対応する
|  | 4.2.3-R5. Target ECU Installer software transferring install packages to target ECU SHOULD provide a communication sequence to transfer certificate files for the install package so the target ECU may verify the certificate before installation. | 非対応
4.2.4. Firmware Security
|  | 4.2.4-R1. ECU implementing the OTA Client SHALL implement a mechanism to prove that all software and any data (root certificates, configuration files etc.) related to OTA operation is not tampered with before operation of OTA software (this may be done using technologies such as secure boot, DM-Verity or secure storage devices). | 〇
4.2.5. USB Update Security
|  | 4.2.5-R1. Suppliers implementing any other software update mechanisms (such as USB update via Dealer Diagnostics menu) SHALL implement an equivalent security measure for such update path to authenticate any update data written to the ECU, preventing any possible security measure circumvention. | 〇
|  | 4.2.5-R2. USB Update images for dealer diagnostics use MAY be encrypted. | 非対応
|  | 4.2.5-R3. Updates via USB using the “System Updates” screen SHALL always verify the update images using the certificates after the install packages are copied into DA memory. OTA SMC SHALL NOT provide direct access of the install package in the USB mass storage device to the installer. | 〇
|  | 4.2.5-R4. OTA SMC SHALL fully re-authenticate the install packages after any power cycle to prevent offline install package tampering. | re-authenticated対応しない
4.3.1. Hardware reliability
|  | 4.3.1-R1. DA System SHALL protect for a minimum of 50 update cycles in the maximum operation temperature of the ECU for its lifetime. | 〇
4.3.2. Software reliability
|  | 4.3.2-R1. OTA SMC SHALL detect any file corruptions including tampering before installation process is started | 〇
|  | 4.3.2-R2. OTA SMC SHALL detect any data corruptions in the written update data before activating the new data and fall back to original data if any corruption is found. | 〇
|  | 4.3.2-R3. OTA SMC SHALL be able to resume operation from last reasonable operation after any unexpected power loss or other interruptions. | 〇
|  | 4.3.2-R4. In case of power loss, OTA SMC SHALL reconfirm any security related certificates and/or file integrity check data of all relevant data in the process to recover its last operation without compromising data integrity or security. | re-authenticated対応しない
|  | 4.3.2-R5. OTA SMC SHALL retry based on retry policy defined in [1] when any process fails. | 〇